## Lists (hidden)
Category
Boreholes
Water intake
Water mains
Water pipes
Water storage
Water Treatment Plant
Solar pumping system
NRW Equipment
Wastewater Treatment Plant
Waste disposal
Vehicles / Equipment
Drainage and stormwater
Water pan
Water resources management
Latrines and sanitation
Office / Facility

## Projects
ID | Project Description | Remarks | Type of System | Works / Supply Category | Source | Pluvial Flood Hazard Index | River Flood | Flood Hazard Index | Landslide Index | Erosion Index | Heat waves & droughts index | Soil Salinity Index | Final Score | Boreholes | Water intake | Water mains | Water pipes | Water storage | Water Treatment Plant | Solar pumping system | NRW Equipment | Wastewater Treatment Plant | Waste disposal | Vehicles / Equipment | Drainage and stormwater | Water pan | Water resources management | Latrines and sanitation | Office / Facility | Longitude | Latitude
1 | Nguthuru -Muruka W/P-Laying of Gravity water distribution pipeline |  | Water Supply | Water pipes | County | 2 | 0 | 2 | 1 | 1 | 3 | 1 | 1.75 |  |  |  | X | [12 empty] | 37.0806 | -0.94444
2 | Kamunyaka Kariara W/P- Laying of Gravity water distribution pipeline |  | Water Supply | Water pipes | County | 1 | 0 | 1 | 1 | 1 | 3 | 1 | 1 |  |  |  | X | [12 empty] | 36.8403 | -0.83194
3 | Kiria -Githagara-Mugoiri W/P- Laying of Gravity water distribution pipeline |  | Water Supply | Water pipes | County | 1 | 0 | 1 | 2 | 1 | 3 | 1 | 1.64 |  |  |  | X | [12 empty] | 37.0981 | -0.76472
4 | Nyagoti -Gatara -Murarandia w/p- Laying of Gravity water distribution pipeline |  | Water Supply | Water pipes | County | 2 | 0 | 2 | 1 | 1 | 3 | 1 | 1.64 |  |  |  | X | [12 empty] | 36.9581 | -0.65
5 | Githuri-Kareseni -Mbiri W/P- Laying of Gravity water distribution pipeline |  | Water Supply | Water pipes | County | 1 | 0 | 1 | 4 | 1 | 3 | 1 | 2.93 |  |  |  | X | [12 empty] | 37.0742 | -0.68778
6 | Bore-Kiahuti-Kinyona W/P- Laying of Gravity water distribution pipeline |  | Water Supply | Water pipes | County | 1 | 0 | 1 | 4 | 1 | 3 | 1 | 3.57 |  |  |  | X | [12 empty] | 36.8653 | -0.73694
7 | Ngurweni-Gatimu-Kangari W/P - Laying of Gravity water distribution pipeline |  | Water Supply | Water pipes | County | 1 | 0 | 1 | 2 | 1 | 3 | 1 | 1.86 |  |  |  | X | [12 empty] | 36.8317 | -0.76389
8 | Gaichanjiru Borehole W/P- Laying of Gravity water distribution pipeline |  | Water Supply | Boreholes | County | 1 | 0 | 1 | 2 | 1 | 3 | 1 | 1.86 | X |  |  | X | [12 empty] | 37.0606 | -0.8775
9 | Kigithu-Gathugu-Ithiru W/P- Laying of Gravity water distribution pipeline |  | Water Supply | Water pipes | County | 1 | 0 | 1 | 2 | 1 | 3 | 1 | 1.64 |  |  |  | X | [12 empty] | 37.0058 | -0.88028
10 | Kirathani -Ithanga W/P- Laying of Gravity water distribution pipeline |  | Water Supply | Water pipes | County | 1 | 0 | 1 | 1 | 1 | 3 | 2 | 1.43 |  |  |  | X | [12 empty] | 37.3172 | -0.98333
11 | Nanga -Nginyi-Kakuzi W/P- Laying of Gravity water distribution pipeline |  | Water Supply | Water pipes | County | 3 | 0 | 3 | 1 | 1 | 3 | 2 | 2.71 |  |  |  | X | [12 empty] | 37.235 | -0.99028
12 | Kiambugi-Mugecha-Guri W/P- Laying of Gravity water distribution pipeline |  | Water Supply | Water pipes | County | 1 | 0 | 1 | 4 | 2 | 3 | 2 | 3.36 |  |  |  | X | [12 empty] | 37.1236 | -0.69528
13 | Kaguti-Kiugu -Muthithi W/P- Laying of Gravity water distribution pipeline |  | Water Supply | Water pipes | County | 2 | 0 | 2 | 1 | 1 | 3 | 1 | 1.64 |  |  |  | X | [12 empty] | 37.0436 | -0.815
14 | Gikindu -Gachatha -Kigumo W/P- Laying of Gravity water distribution pipeline |  | Water Supply | Water pipes | County | 1 | 0 | 1 | 1 | 1 | 3 | 1 | 1 |  |  |  | X | [12 empty] | 37.0275 | -0.80694
15 | Irembu-Hikuguru -Nginda W/P |  | Water Supply | Water pipes | County | 2 | 0 | 2 | 1 | 1 | 3 | 1 | 1.64 |  |  |  | X | [12 empty] | 37.0969 | -0.77583
16 | Itaaga -Mugumoini -Ichagaki W/P- Laying of Gravity water distribution pipeline |  | Water Supply | Water pipes | County | 4 | 1 | 4 | 1 | 1 | 3 | 1 | 2.93 |  |  |  | X | [12 empty] | 37.1103 | -0.77361
17 | Kamwenje -Mathingira - Laying of Kamahuha W/P- Gravity water distribution pipeline |  | Water Supply | Water pipes | County | 2 | 0 | 2 | 1 | 1 | 3 | 1 | 1.64 |  |  |  | X | [12 empty] | 37.1756 | -0.86694
18 | Maranjau -Kambiti W/P- Laying of Gravity water distribution pipeline |  | Water Supply | Water pipes | County | 1 | 0 | 1 | 1 | 1 | 3 | 2 | 2.07 |  |  |  | X | [12 empty] | 37.2214 | -0.80694
19 | Kagaa-Kimorori W/P- Laying of Gravity water distribution pipeline |  | Water Supply | Water pipes | County | 2 | 0 | 2 | 1 | 1 | 3 | 1 | 1.64 |  |  |  | X | [12 empty] | 37.1333 | -0.92972
20 | Muirini-Ngararia W/P- Laying of Gravity water distribution pipeline |  | Water Supply | Water pipes | County | 3 | 0 | 3 | 1 | 1 | 3 | 1 | 2.29 |  |  |  | X | [12 empty] | 37.0183 | -0.93333
21 | Kamaigua-Kihumbuini W/P- Gravity water distribution pipeline |  | Water Supply | Water pipes | County | 1 | 0 | 1 | 2 | 1 | 3 | 1 | 1.64 |  |  |  | X | [12 empty] | 36.9819 | -0.92083
22 | Gakurari B/H -Mugumoini W/P- Drilling of one production borehole, equipping it with solar power, pump, water Kiosk and storage tank. |  | Water Supply | Boreholes | County | 2 | 0 | 2 | 1 | 1 | 3 | 1 | 1.64 | X |  |  |  | X |  | X | [9 empty] | 36.9583 | -0.94833
23 | Mugira Dam Water Project-laying of water distribution pipelines and solar power installation |  | Water Supply | Water pipes | County | 1 | 0 | 1 | 2 | 1 | 3 | 2 | 2.07 |  |  |  | X |  |  | X | [9 empty] | 37.2167 | -0.86111
24 | Mukungugu Water Project-Drilling of one production borehole, equipping it with solar power, pump, storage tank, and laying of water distribution pipelines |  | Water Supply | Boreholes | County | 2 | 0 | 2 | 1 | 1 | 3 | 1 | 1.64 | X |  |  | X | X |  | X | [9 empty] | 37.1414 | -0.92278
25 | Silanga- Kaguduini water project-Laying of water distribution pipelines and installation of a solar power system |  | Water Supply | Water pipes | County | 1 | 0 | 1 | 1 | 1 | 3 | 1 | 1 |  |  |  | X |  |  | X | [9 empty] | 37.0356 | -0.92306
26 | Karuri – pipeline project -Kahumbu-Laying of water distribution pipelines |  | Water Supply | Water pipes | County | 2 | 0 | 2 | 1 | 1 | 3 | 1 | 1.64 |  |  |  | X | [12 empty] | 37.0706 | -0.83611
27 | Yakerengo Nyakianga Mainline Water Project -Laying of water distribution pipelines, installation of plastic mold water storage tanks |  | Water Supply | Water pipes | County | 1 | 0 | 1 | 4 | 1 | 3 | 2 | 4 |  |  | X | X | X | [11 empty] | 37.1156 | -0.69889
28 | Muthithi-Kiamatumbi water project-Laying of gravity water distribution pipelines |  | Water Supply | Water pipes | County | 1 | 0 | 1 | 1 | 1 | 3 | 1 | 1 |  |  |  | X | [12 empty] | 37.0403 | -0.82611
29 | Kakuzi- water project- Laying of gravity water distribution pipelines |  | Water Supply | Water pipes | County | 2 | 0 | 2 | 1 | 1 | 3 | 2 | 2.07 |  |  |  | X | [12 empty] | 37.1825 | -1.0214
30 | Ithanga last mile water project- Laying of gravity water distribution pipelines |  | Water Supply | Water pipes | County | 2 | 0 | 2 | 1 | 1 | 3 | 1 | 1.64 |  |  |  | X | [12 empty] | 37.3297 | -0.99639
31 | Mabanda - Gatanga water project- Laying of gravity water distribution pipelines |  | Water Supply | Water pipes | County | 1 | 0 | 1 | 2 | 1 | 3 | 1 | 1.64 |  |  |  | X | [12 empty] | 36.9414 | -0.92944
32 | Kahumbuini last mile water project- Laying of gravity water distribution pipelines |  | Water Supply | Water pipes | County | 1 | 0 | 1 | 2 | 1 | 3 | 1 | 1.64 |  |  |  | X | [12 empty] | 37.0081 | -0.94833
33 | Mugumoini last mile water - Laying of gravity water distribution pipelines project |  | Water Supply | Water pipes | County | 2 | 0 | 2 | 1 | 1 | 3 | 1 | 1.64 |  |  |  | X | [12 empty] | 36.9675 | -0.94528
34 | Kariara-gaturi last mile w/p- Laying of gravity water distribution pipelines |  | Water Supply | Water pipes | County | 1 | 0 | 1 | 1 | 1 | 3 | 1 | 1.43 |  |  |  | X | [12 empty] | 36.8433 | -0.8475
35 | Tutho Muthara Rwathia w/p-Construction of water intake structure |  | Water Supply | Water pipes | County | 1 | 0 | 1 | 1 | 1 | 3 | 1 | 1 |  | X |  | X | [12 empty] | 36.9078 | -0.64028
36 | Kimorori-Karung’ang’i w/p- Laying of gravity water distribution pipelines |  | Water Supply | Water pipes | County | 2 | 0 | 2 | 1 | 1 | 3 | 2 | 2.07 |  |  |  | X | [12 empty] | 37.1467 | -0.91722
37 | Kamahuha Last mile w/p- Laying of gravity water distribution pipelines |  | Water Supply | Water pipes | County | 1 | 0 | 1 | 1 | 1 | 3 | 2 | 1.43 |  |  |  | X | [12 empty] | 37.1275 | -0.89278
38 | Gaichanjiru Ngurweini water project- Laying of gravity water distribution pipelines |  | Water Supply | Water pipes | County | 1 | 0 | 1 | 1 | 1 | 3 | 1 | 1 |  |  |  | X | [12 empty] | 37.0553 | -0.86694
39 | Kahumbu last mile w/p- Laying of gravity water distribution pipelines |  | Water Supply | Water pipes | County | 1 | 0 | 1 | 4 | 1 | 3 | 1 | 3.14 |  |  |  | X | [12 empty] | 37.0881 | -0.83389
40 | Kanyenyaini last mile w/p- Laying of gravity water distribution pipelines |  | Water Supply | Water pipes | County | 1 | 0 | 1 | 1 | 1 | 3 | 1 | 1.21 |  |  |  | X | [12 empty] | 36.8853 | -0.68778
41 | Kamahuha-Gathuri B/H Project-Drilling of one production borehole, equipping it with solar power, pump , water tank and distribution pipeline |  | Water Supply | Boreholes | County | 3 | 0 | 3 | 1 | 1 | 3 | 2 | 2.71 | X |  |  | X | X |  | X | [9 empty] | 37.1231 | -0.90306
42 | Kitooni B/H- water project Ithanga – Installation of a water treatment facility and Laying of gravity water distribution pipelines |  | Water Supply | Boreholes | County | 2 | 0 | 2 | 1 | 1 | 3 | 1 | 1.64 | X |  |  | X |  | X | [10 empty] | 37.3472 | -1.0681
43 | Wahu B/H Ruchu w/p-Installation of water treatment facility |  | Water Supply | Boreholes | County | 1 | 0 | 1 | 1 | 1 | 3 | 1 | 1 | X |  |  |  |  | X | [10 empty] | 36.91 | -0.82
44 | Kangangu-Kimoroni W/P- Laying of a water distribution pipeline |  | Water Supply | Water pipes | County | 2 | 0 | 2 | 1 | 1 | 3 | 1 | 1.64 |  |  |  | X | [12 empty] | 37.1444 | -0.91722
45 | Mihango B/H Water project -Installation of a water treatment facility |  | Water Supply | Boreholes | County | 2 | 0 | 2 | 1 | 1 | 3 | 2 | 2.07 | X |  |  |  |  | X | [10 empty] | 37.2222 | -0.86111
46 | Gitune-Ichichi Kanyenyaini w/p- Laying of gravity water distribution pipelines |  | Water Supply | Water pipes | County | 1 | 0 | 1 | 1 | 1 | 3 | 1 | 1.21 |  |  |  | X | [12 empty] | 36.8853 | -0.68778
47 | Gathugu-Kiriaini -Muguru W/P- Laying of gravity water distribution pipelines |  | Water Supply | Water pipes | County | 2 | 0 | 2 | 1 | 4 | 3 | 1 | 2.07 |  |  |  | X | [12 empty] | 36.9686 | -0.6825
48 | Itherange-Mukangu-Wangu W/P- Laying of gravity water distribution pipelines |  | Water Supply | Water pipes | County | 2 | 0 | 2 | 1 | 1 | 3 | 1 | 1.86 |  |  |  | X | [12 empty] | 37.0236 | -0.70722
49 | Yakarengo-Gitugi W/P 2-Laying of a water mainline 225 mm diameter |  | Water Supply | Water pipes | County | 1 | 0 | 1 | 4 | 1 | 3 | 2 | 3.57 |  |  | X |  |  |  |  | X | [8 empty] | 37.115 | -0.69833
50 | Mirichu-Kiru W/P- Laying of gravity water distribution pipelines |  | Water Supply | Water pipes | County | 1 | 0 | 1 | 4 | 1 | 3 | 1 | 3.14 |  |  |  | X | [12 empty] | 36.8728 | -0.61778
51 | Tuthu-Rwathia Water Project-Construction of a water intake structure |  | Water Supply | Water intake | County | 2 | 0 | 2 | 1 | 1 | 3 | 1 | 1.64 |  | X | [14 empty] | 36.8439 | -0.67889
52 | Gikindu-Kandabibi Kamacharia w/p- Laying of gravity water distribution pipelines |  | Water Supply | Water pipes | County | 1 | 0 | 1 | 4 | 1 | 3 | 1 | 3.57 |  |  |  | X | [12 empty] | 36.9897 | -0.59444
53 | Kianduguri-Karangi -Ruch W/P- Laying of gravity water distribution pipelines |  | Water Supply | Water pipes | County | 1 | 0 | 1 | 4 | 1 | 3 | 1 | 3.57 |  |  |  | X | [12 empty] | 36.925 | -0.815
54 | Hembe Treatment Works and replacement of raw water main (asbestos) to the treatment works | Construction of a treatment plant to avoid supplying raw water | Water Supply | Water Treatment Plant | Gatamathi | 2 | 0 | 2 | 2 | 1 | 3 | 1 | 2.29 |  |  | X |  |  | X | [10 empty] | 36.8251 | -0.62159
55 | Hembe Treatment Works and replacement of raw water main (asbestos) to the treatment works | Construction of a treatment plant to avoid supplying raw water | Water Supply | Water intake | Gatamathi | 2 | 0 | 2 | 1 | 1 | 3 | 1 | 2.29 |  | X | X |  |  | X | [10 empty] | 36.8231 | -0.62158
56 | Merereini intake and treatment works | There exists a 400m3 capacity storage tank that is not utilized as pumping costs from Hembe intake were not economical. This tank will be utilized by the proposed Merereini system. | Water Supply | Water intake | Gatamathi | 2 | 0 | 2 | 1 | 1 | 3 | 1 | 1.64 |  | X |  |  | X | X | [10 empty] | 36.7802 | -0.6346
57 | Merereini intake and treatment works | There exists a 400m3 capacity storage tank that is not utilized as pumping costs from Hembe intake were not economical. This tank will be utilized by the proposed Merereini system. | Water Supply | Water intake | Gatamathi | 1 | 0 | 1 | 1 | 1 | 3 | 1 | 1 |  | X | X |  | X | X |  | X |  |  | X |  |  |  |  | X | 36.8158 | -0.63138
58 | Merereini intake and treatment works | There exists a 400m3 capacity storage tank that is not utilized as pumping costs from Hembe intake were not economical. This tank will be utilized by the proposed Merereini system. | Water Supply | Water intake | Gatamathi | 1 | 0 | 1 | 1 | 1 | 3 | 1 | 1 |  | X | X |  | X | X |  | X |  |  | X |  |  |  |  | X | 36.8167 | -0.63001
59 | Replacement of 2km treated main from Kihari intake DN315mm and DN280mm HDPE pipes | Replacement of old delapidated pipeline. Component under M/s Riang International limited | Water Supply | Water pipes | Gatamathi | 4 | 0 | 4 | 1 | 1 | 3 | 1 | 2.93 |  | X | X | X | [12 empty] | 36.7979 | -0.59145
60 | Replacement of 2km treated main from Kihari intake DN315mm and DN280mm HDPE pipes |  | Water Supply | Water pipes | Gatamathi | 1 | 0 | 1 | 2 | 1 | 3 | 1 | 2.29 |  | X | X | X | [12 empty] | 36.8054 | -0.59278
61 | Replacement of 2km treated main from Kihari intake DN315mm and DN280mm HDPE pipes |  | Water Supply | Water pipes | Gatamathi | 2 | 0 | 2 | 1 | 1 | 3 | 1 | 2.07 |  | X | X | X | [12 empty] | 36.8204 | -0.58981
62 | Mobility support | 10no. number motorcycle and 1no. double cabin vehicle for operations and management | Support Infrastructure | Vehicles / Equipment | Gatamathi | 1 | 0 | 1 | 1 | 4 | 3 | 1 | 1 | [10 empty] | X | [5 empty] | 36.9579 | -0.64232
63 | Completion of 1.5km main line DN160mm HDPE from Gikoe to Nyakianga tank | The works were under M/s Bainridge Limited. To facilitate water provision downstream Gitugi, Ngutu, Kanooro and Nyangiti. | Water Supply | Water pipes | Gatamathi | 1 | 0 | 1 | 1 | 2 | 3 | 1 | 1.21 |  |  | X |  | X | [11 empty] | 36.946 | -0.64127
64 | Completion of 1.5km main line DN160mm HDPE from Gikoe to Nyakianga tank | The works were under M/s Bainridge Limited. To facilitate water provision downstream Gitugi, Ngutu, Kanooro and Nyangiti. | Water Supply | Water storage | Gatamathi | 2 | 0 | 2 | 1 | 1 | 3 | 1 | 1.64 |  |  | X |  | X | [11 empty] | 36.9587 | -0.64363
65 | Completion of the Kamagoko-Kiria-ini Main line and connection to existing 3 number tanks (Muriga,Gatundu,Kagiri) and extension of 160mm pipeline from Kagicha junction to Texas and from Kiria-ini Equity bank to Ngurwe-ini shopping centre | Under M/s Visrom Company Limited | Water Supply | Water pipes | Gatamathi | 1 | 0 | 1 | 1 | 1 | 3 | 1 | 1 |  |  | X | X | X | [11 empty] | 36.8822 | -0.60657
66 | Completion of the Kamagoko-Kiria-ini Main line and connection to existing 3 number tanks (Muriga,Gatundu,Kagiri) and extension of 160mm pipeline from Kagicha junction to Texas and from Kiria-ini Equity bank to Ngurwe-ini shopping centre | Under M/s Visrom Company Limited | Water Supply | Water pipes | Gatamathi | 1 | 0 | 1 | 4 | 1 | 3 | 1 | 3.57 |  |  | X |  | X | [11 empty] | 36.8876 | -0.61398
67 | Completion of the Kamagoko-Kiria-ini Main line and connection to existing 3 number tanks (Muriga,Gatundu,Kagiri) and extension of 160mm pipeline from Kagicha junction to Texas and from Kiria-ini Equity bank to Ngurwe-ini shopping centre | Under M/s Visrom Company Limited | Water Supply | Water pipes | Gatamathi | 1 | 0 | 1 | 2 | 1 | 3 | 1 | 2.29 |  |  | X |  | X | [11 empty] | 36.9069 | -0.61326
68 | Completion of the Kamagoko-Kiria-ini Main line and connection to existing 3 number tanks (Muriga,Gatundu,Kagiri) and extension of 160mm pipeline from Kagicha junction to Texas and from Kiria-ini Equity bank to Ngurwe-ini shopping centre | Under M/s Visrom Company Limited | Water Supply | Water pipes | Gatamathi | 1 | 0 | 1 | 1 | 1 | 3 | 1 | 1.64 |  |  | X |  | X | [11 empty] | 36.9302 | -0.60712
69 | Completion of the Kamagoko-Kiria-ini Main line and connection to existing 3 number tanks (Muriga,Gatundu,Kagiri) and extension of 160mm pipeline from Kagicha junction to Texas and from Kiria-ini Equity bank to Ngurwe-ini shopping centre | Under M/s Visrom Company Limited | Water Supply | Water pipes | Gatamathi | 1 | 0 | 1 | 1 | 2 | 3 | 1 | 1 |  |  | X |  | X | [11 empty] | 36.9513 | -0.60342
70 | Completion of the Kamagoko-Kiria-ini Main line and connection to existing 3 number tanks (Muriga,Gatundu,Kagiri) and extension of 160mm pipeline from Kagicha junction to Texas and from Kiria-ini Equity bank to Ngurwe-ini shopping centre | Under M/s Visrom Company Limited | Water Supply | Water pipes | Gatamathi | 4 | 0 | 4 | 1 | 1 | 3 | 1 | 2.93 |  |  | X |  | X | [11 empty] | 36.9623 | -0.60194
71 | Completion of the Kamagoko-Kiria-ini Main line and connection to existing 3 number tanks (Muriga,Gatundu,Kagiri) and extension of 160mm pipeline from Kagicha junction to Texas and from Kiria-ini Equity bank to Ngurwe-ini shopping centre | Under M/s Visrom Company Limited | Water Supply | Water pipes | Gatamathi | 2 | 0 | 2 | 1 | 1 | 3 | 1 | 2.07 |  |  | X |  | X | [11 empty] | 36.9572 | -0.59788
72 | Kihari intake phase two | Water provision downstrean supply areas of kigetuini ,Kimathi and Nyakihai | Water Supply | Water intake | Gatamathi | 1 | 0 | 1 | 1 | 2 | 3 | 1 | 1 |  | X | X |  |  |  |  | X | [8 empty] | 36.7979 | -0.59145
73 | Kihari intake phase two | Water provision downstrean supply areas of kigetuini ,Kimathi and Nyakihai | Water Supply | Water intake | Gatamathi | 1 | 0 | 1 | 1 | 1 | 3 | 1 | 1 |  | X | X |  |  |  |  | X | [8 empty] | 36.8204 | -0.58981
74 | Extension of Gakurwe-Kiambugi-Kigetuini main line (32km) DN 315mm - DN90mm | Water provision downstrean supply areas of kigetuini, Kimathi and Nyakihai | Water Supply | Water storage | Gatamathi | 1 | 0 | 1 | 2 | 1 | 3 | 1 | 2.29 |  |  | X |  | X | [11 empty] | 37.0201 | -0.62809
75 | Extension of Gakurwe-Kiambugi-Kigetuini main line (32km) DN 315mm - DN90mm | Water provision downstrean supply areas of kigetuini, Kimathi and Nyakihai | Water Supply | Water storage | Gatamathi | 1 | 0 | 1 | 1 | 2 | 3 | 1 | 1.64 |  |  | X |  | X | [11 empty] | 37.0712 | -0.63634
76 | Extension of Gakurwe-Kiambugi-Kigetuini main line (32km) DN 315mm - DN90mm | Water provision downstrean supply areas of kigetuini, Kimathi and Nyakihai | Water Supply | Water pipes | Gatamathi | 1 | 0 | 1 | 1 | 1 | 3 | 1 | 1 |  |  | X | X |  |  |  | X | [8 empty] | 37.1152 | -0.66134
77 | Extension of Gakurwe-Kiambugi-Kigetuini main line (32km) DN 315mm - DN90mm | Water provision downstrean supply areas of kigetuini, Kimathi and Nyakihai | Water Supply | Water pipes | Gatamathi | 1 | 0 | 1 | 1 | 1 | 3 | 1 | 1 |  |  | X | X |  |  |  | X | [8 empty] | 37.1546 | -0.65264
78 | Mobility support | One double cabin vehicle for effective mobility and effective customer service delivery | Support Infrastructure | Vehicles / Equipment | Gatamathi | 1 | 0 | 1 | 1 | 1 | 3 | 1 | 1 | [10 empty] | X | [5 empty] | 36.9579 | -0.64232
79 | Office space (land), Office block and pipe storage yard. | Existing office lies within the Nyakianga Health Centre space/compound. There is a proposal to advance the health centre to level 4. | Water Supply | Water pipes | Gatamathi | 2 | 0 | 2 | 2 | 1 | 3 | 1 | 2.29 |  |  |  | X | [11 empty] | X | 36.9579 | -0.64232
80 | Replacement of asbestos roofed buildings | Asbestos are hazardous and harmful to human health hence need to change. | Water Supply | Office / Facility | Gatamathi | 1 | 0 | 1 | 1 | 4 | 3 | 1 | 1 | [15 empty] | X | 36.9579 | -0.64232
81 | Replacement of asbestos roofed buildings | Asbestos are hazardous and harmful to human health hence need to change. | Water Supply | Water Treatment Plant | Gatamathi | 2 | 0 | 2 | 1 | 4 | 3 | 1 | 2.29 | [5 empty] | X | [9 empty] | X | 36.8251 | -0.62159
82 | Purchase of Non-Revenue equipment (Portable meter testing bench, Ultrasonic flow meter, pressure logger, pipe thickness gauge) | To control non-revenue water | Water Supply | Water pipes | Gatamathi | 1 | 0 | 1 | 1 | 4 | 3 | 1 | 1.64 |  |  |  | X |  |  |  | X | [8 empty] | 36.9579 | -0.64232
83 | Kiriaini Sewerage system | Safe disposal of waste matter. | Sanitation | Waste disposal | Gatamathi | 1 | 0 | 1 | 2 | 4 | 3 | 1 | 2.29 | [8 empty] | X | X | [6 empty] | 36.953 | -0.60251
84 | 30 number Decentralized Treatment Facility at 25,000,000.00 | Safe disposal of waste matter within the mentioned rapidly growing shoppinng centres | Water Supply | Water Treatment Plant | Gatamathi | 1 | 0 | 1 | 1 | 4 | 3 | 1 | 1.64 | [5 empty] | X |  |  | X | X | [6 empty] | 36.8777 | -0.62967
85 | 31 number Decentralized Treatment Facility at 25,000,000.00 | Safe disposal of waste matter within the mentioned rapidly growing shoppinng centres | Water Supply | Water Treatment Plant | Gatamathi | 1 | 0 | 1 | 1 | 2 | 3 | 1 | 1.64 | [5 empty] | X |  |  | X | X | [6 empty] | 36.9016 | -0.6388
86 | 32 number Decentralized Treatment Facility at 25,000,000.00 | Safe disposal of waste matter within the mentioned rapidly growing shoppinng centres | Water Supply | Water Treatment Plant | Gatamathi | 1 | 0 | 1 | 1 | 3 | 3 | 1 | 1.64 | [5 empty] | X |  |  | X | X | [6 empty] | 36.9187 | -0.66644
87 | 33 number Decentralized Treatment Facility at 25,000,000.00 | Safe disposal of waste matter within the mentioned rapidly growing shoppinng centres | Water Supply | Water Treatment Plant | Gatamathi | 1 | 0 | 1 | 1 | 2 | 3 | 1 | 1.64 | [5 empty] | X |  |  | X | X | [6 empty] | 36.8976 | -0.65252
88 | 34 number Decentralized Treatment Facility at 25,000,000.00 | Safe disposal of waste matter within the mentioned rapidly growing shoppinng centres | Water Supply | Water Treatment Plant | Gatamathi | 2 | 0 | 2 | 1 | 1 | 3 | 1 | 2.29 | [5 empty] | X |  |  | X | X | [6 empty] | 36.8862 | -0.6699
89 | 35 number Decentralized Treatment Facility at 25,000,000.00 | Safe disposal of waste matter within the mentioned rapidly growing shoppinng centres | Water Supply | Water Treatment Plant | Gatamathi | 1 | 0 | 1 | 1 | 4 | 3 | 1 | 1.64 | [5 empty] | X |  |  | X | X | [6 empty] | 36.8305 | -0.66784
90 | 36 number Decentralized Treatment Facility at 25,000,000.00 | Safe disposal of waste matter within the mentioned rapidly growing shoppinng centres | Water Supply | Water Treatment Plant | Gatamathi | 2 | 0 | 2 | 1 | 1 | 3 | 1 | 2.29 | [5 empty] | X |  |  | X | X | [6 empty] | 36.8481 | -0.66012
91 | 37 number Decentralized Treatment Facility at 25,000,000.00 | Safe disposal of waste matter within the mentioned rapidly growing shoppinng centres | Water Supply | Water Treatment Plant | Gatamathi | 1 | 0 | 1 | 2 | 4 | 3 | 1 | 1.64 | [5 empty] | X |  |  | X | X | [6 empty] | 36.8416 | -0.63991
92 | 38 number Decentralized Treatment Facility at 25,000,000.00 | Safe disposal of waste matter within the mentioned rapidly growing shoppinng centres | Water Supply | Water Treatment Plant | Gatamathi | 2 | 0 | 2 | 1 | 1 | 3 | 1 | 2.29 | [5 empty] | X |  |  | X | X | [6 empty] | 36.8367 | -0.62773
93 | 39 number Decentralized Treatment Facility at 25,000,000.00 | Safe disposal of waste matter within the mentioned rapidly growing shoppinng centres | Water Supply | Water Treatment Plant | Gatamathi | 1 | 0 | 1 | 1 | 1 | 3 | 1 | 1 | [5 empty] | X |  |  | X | X | [6 empty] | 36.8519 | -0.61583
94 | 40 number Decentralized Treatment Facility at 25,000,000.00 | Safe disposal of waste matter within the mentioned rapidly growing shoppinng centres | Water Supply | Water Treatment Plant | Gatamathi | 1 | 0 | 1 | 1 | 3 | 3 | 1 | 1.64 | [5 empty] | X |  |  | X | X | [6 empty] | 36.9352 | -0.63903
95 | 42 number Decentralized Treatment Facility at 25,000,000.00 | Safe disposal of waste matter within the mentioned rapidly growing shoppinng centres | Water Supply | Water Treatment Plant | Gatamathi | 2 | 0 | 2 | 1 | 1 | 3 | 1 | 2.29 | [5 empty] | X |  |  | X | X | [6 empty] | 36.9573 | -0.66219
96 | 43 number Decentralized Treatment Facility at 25,000,000.00 | Safe disposal of waste matter within the mentioned rapidly growing shoppinng centres | Water Supply | Water Treatment Plant | Gatamathi | 1 | 0 | 1 | 1 | 1 | 3 | 1 | 1.64 | [5 empty] | X |  |  | X | X | [6 empty] | 36.9373 | -0.65962
97 | 44 number Decentralized Treatment Facility at 25,000,000.00 | Safe disposal of waste matter within the mentioned rapidly growing shoppinng centres | Water Supply | Water Treatment Plant | Gatamathi | 2 | 0 | 2 | 1 | 1 | 3 | 1 | 1.86 | [5 empty] | X |  |  | X | X | [6 empty] | 36.8634 | -0.60971
98 | 45 number Decentralized Treatment Facility at 25,000,000.00 | Safe disposal of waste matter within the mentioned rapidly growing shoppinng centres | Water Supply | Water Treatment Plant | Gatamathi | 1 | 0 | 1 | 1 | 1 | 3 | 1 | 1.21 | [5 empty] | X |  |  | X | X | [6 empty] | 36.9135 | -0.61744
99 | 46 number Decentralized Treatment Facility at 25,000,000.00 | Safe disposal of waste matter within the mentioned rapidly growing shoppinng centres | Water Supply | Water Treatment Plant | Gatamathi | 1 | 0 | 1 | 1 | 1 | 3 | 1 | 1.43 | [5 empty] | X |  |  | X | X | [6 empty] | 37.0087 | -0.62919
100 | 47 number Decentralized Treatment Facility at 25,000,000.00 | Safe disposal of waste matter within the mentioned rapidly growing shoppinng centres | Water Supply | Water Treatment Plant | Gatamathi | 1 | 0 | 1 | 1 | 1 | 3 | 1 | 1.64 | [5 empty] | X |  |  | X | X | [6 empty] | 36.9877 | -0.62053
101 | 48 number Decentralized Treatment Facility at 25,000,000.00 | Safe disposal of waste matter within the mentioned rapidly growing shoppinng centres | Water Supply | Water Treatment Plant | Gatamathi | 1 | 0 | 1 | 1 | 1 | 3 | 1 | 1.64 | [5 empty] | X |  |  | X | X | [6 empty] | 37.0158 | -0.59876
102 | 49 number Decentralized Treatment Facility at 25,000,000.00 | Safe disposal of waste matter within the mentioned rapidly growing shoppinng centres | Water Supply | Water Treatment Plant | Gatamathi | 1 | 0 | 1 | 1 | 1 | 3 | 1 | 1.21 | [5 empty] | X |  |  | X | X | [6 empty] | 36.9915 | -0.6044
103 | 50 number Decentralized Treatment Facility at 25,000,000.00 | Safe disposal of waste matter within the mentioned rapidly growing shoppinng centres | Water Supply | Water Treatment Plant | Gatamathi | 1 | 0 | 1 | 1 | 1 | 3 | 1 | 1.64 | [5 empty] | X |  |  | X | X | [6 empty] | 37.0319 | -0.59939
104 | 51 number Decentralized Treatment Facility at 25,000,000.00 | Safe disposal of waste matter within the mentioned rapidly growing shoppinng centres | Water Supply | Water Treatment Plant | Gatamathi | 1 | 0 | 1 | 2 | 1 | 3 | 1 | 2.29 | [5 empty] | X |  |  | X | X | [6 empty] | 37.0467 | -0.61436
105 | 52 number Decentralized Treatment Facility at 25,000,000.00 | Safe disposal of waste matter within the mentioned rapidly growing shoppinng centres | Water Supply | Water Treatment Plant | Gatamathi | 2 | 0 | 2 | 1 | 1 | 3 | 1 | 2.29 | [5 empty] | X |  |  | X | X | [6 empty] | 37.082 | -0.62643
106 | 53 number Decentralized Treatment Facility at 25,000,000.00 | Safe disposal of waste matter within the mentioned rapidly growing shoppinng centres | Water Supply | Water Treatment Plant | Gatamathi | 1 | 0 | 1 | 1 | 1 | 3 | 1 | 1 | [5 empty] | X |  |  | X | X | [6 empty] | 37.0206 | -0.62877
107 | 54 number Decentralized Treatment Facility at 25,000,000.00 | Safe disposal of waste matter within the mentioned rapidly growing shoppinng centres | Water Supply | Water Treatment Plant | Gatamathi | 1 | 0 | 1 | 4 | 2 | 3 | 2 | 3.36 | [5 empty] | X |  |  | X | X | [6 empty] | 37.0398 | -0.63035
108 | 55 number Decentralized Treatment Facility at 25,000,000.00 | Safe disposal of waste matter within the mentioned rapidly growing shoppinng centres | Water Supply | Water Treatment Plant | Gatamathi | 1 | 0 | 1 | 1 | 1 | 3 | 1 | 1.64 | [5 empty] | X |  |  | X | X | [6 empty] | 37.0696 | -0.63598
109 | 56 number Decentralized Treatment Facility at 25,000,000.00 | Safe disposal of waste matter within the mentioned rapidly growing shoppinng centres | Water Supply | Water Treatment Plant | Gatamathi | 1 | 0 | 1 | 2 | 1 | 3 | 1 | 2.29 | [5 empty] | X |  |  | X | X | [6 empty] | 37.123 | -0.68849
110 | 57 number Decentralized Treatment Facility at 25,000,000.00 | Safe disposal of waste matter within the mentioned rapidly growing shoppinng centres | Water Supply | Water Treatment Plant | Gatamathi | 1 | 0 | 1 | 1 | 1 | 3 | 1 | 1.64 | [5 empty] | X |  |  | X | X | [6 empty] | 37.1546 | -0.65264
111 | 58 number Decentralized Treatment Facility at 25,000,000.00 | Safe disposal of waste matter within the mentioned rapidly growing shoppinng centres | Water Supply | Water Treatment Plant | Gatamathi | 1 | 0 | 1 | 1 | 1 | 3 | 1 | 1 | [5 empty] | X |  |  | X | X | [6 empty] | 37.0411 | -0.63824
112 | 59 number Decentralized Treatment Facility at 25,000,000.00 | Safe disposal of waste matter within the mentioned rapidly growing shoppinng centres | Water Supply | Water Treatment Plant | Gatamathi | 2 | 0 | 2 | 1 | 1 | 3 | 1 | 2.07 | [5 empty] | X |  |  | X | X | [6 empty] | 37.0631 | -0.64849
113 | Vacuum Truck/Exhauster | Safe waste disposal. | Sanitation | Vehicles / Equipment | Gatamathi | 1 | 0 | 1 | 1 | 1 | 3 | 1 | 1 | [9 empty] | X | X | [5 empty] | 36.9579 | -0.64232
114 | 15km DN225 HDPE Makomboki - Gituru Pipeline | Area currently served from an existing system from Gatanga WSP on rationing basis | Water Supply | Water pipes | MUSWASCO | 2 | 0 | 2 | 1 | 1 | 3 | 1 | 1.64 |  |  |  | X | [12 empty] | 36.8235 | -0.77949
115 | 13km DN250 HDPE Mareira - Karimamwaro Pipeline | Ommitted scope from the BMK project. The distribution already done by BMK does not have a water source. | Water Supply | Water pipes | MUSWASCO | 1 | 0 | 1 | 1 | 1 | 3 | 1 | 1.43 |  |  | X | X | [12 empty] | 36.9359 | -0.80346
116 | Rehabilitation of Kandara Bulk water pipeline, laboratory works and rehabilitation of the treatment works | The mainline delivers low volumes than the designed capacity. Study already conducted by Losai Management Limited | Water Supply | Water pipes | MUSWASCO | 1 | 0 | 1 | 1 | 1 | 3 | 1 | 1 |  |  | X |  |  | X | [9 empty] | X | 36.8231 | -0.69829
117 | Borehole Solarization within Muranga South Muiriini Borehole | Very high operational costs associated with power | Water Supply | Boreholes | MUSWASCO | 1 | 0 | 1 | 1 | 1 | 3 | 1 | 1 | X | [5 empty] | X | [9 empty] | 37.0063 | -0.92363
118 | Kariti Borehole | Very high operational costs associated with power | Water Supply | Boreholes | MUSWASCO | 1 | 0 | 1 | 2 | 1 | 3 | 1 | 2.29 | X | [15 empty] | 37.0217 | -0.86878
119 | Turuturu Borehole | Very high operational costs associated with power | Water Supply | Boreholes | MUSWASCO | 1 | 0 | 1 | 1 | 1 | 3 | 1 | 1 | X | [15 empty] | 37.0116 | -0.83786
120 | Kiiriangoro Borehole | Very high operational costs associated with power | Water Supply | Boreholes | MUSWASCO | 1 | 0 | 1 | 1 | 1 | 3 | 2 | 1.43 | X | [15 empty] | 37.001 | -0.79497
121 | Sabasaba office Borehole | Very high operational costs associated with power | Water Supply | Boreholes | MUSWASCO | 2 | 0 | 2 | 1 | 1 | 3 | 1 | 1.64 | X | [5 empty] | X | [8 empty] | X | 37.1373 | -0.87824
122 | Mwema Borehole | Very high operational costs associated with power | Water Supply | Boreholes | MUSWASCO | 2 | 0 | 2 | 1 | 1 | 3 | 2 | 2.07 | X | [15 empty] | 37.1057 | -0.87078
123 | Kandani Borehole | Very high operational costs associated with power | Water Supply | Boreholes | MUSWASCO | 2 | 0 | 2 | 1 | 1 | 3 | 2 | 2.07 | X | [15 empty] | 37.1034 | -0.87504
124 | PCEA Mangoto Borehole | Very high operational costs associated with power | Water Supply | Boreholes | MUSWASCO | 2 | 0 | 2 | 1 | 1 | 3 | 2 | 2.07 | X | [15 empty] | 37.1608 | -0.97557
125 | Kambiti Borehole | Very high operational costs associated with power | Water Supply | Boreholes | MUSWASCO | 2 | 0 | 2 | 1 | 1 | 3 | 2 | 2.07 | X | [15 empty] | 37.2332 | -0.83106
126 | Wempa chief Borehole | Very high operational costs associated with power | Water Supply | Boreholes | MUSWASCO | 1 | 0 | 1 | 2 | 1 | 3 | 1 | 2.29 | X | [15 empty] | 37.1328 | -0.98717
127 | Senior Gichohi Borehole | Very high operational costs associated with power | Water Supply | Boreholes | MUSWASCO | 2 | 0 | 2 | 1 | 1 | 3 | 2 | 2.07 | X | [15 empty] | 37.1626 | -0.99211
128 | Kibage Borehole | Very high operational costs associated with power | Water Supply | Boreholes | MUSWASCO | 4 | 0 | 4 | 1 | 1 | 3 | 2 | 3.36 | X | [15 empty] | 36.9536 | -0.84
129 | Kangangu Borehole | Very high operational costs associated with power | Water Supply | Boreholes | MUSWASCO | 1 | 0 | 1 | 1 | 1 | 3 | 2 | 1.43 | X | [15 empty] | 37.15 | -0.96
130 | Solar pumping system for the Ciumbu residents from Mugira Dam pumping system | Ciumbu tank has no water yet the dam is about 2Km from the tank. there exists water distributions in the area | Water Supply | Water storage | MUSWASCO | 2 | 0 | 2 | 1 | 1 | 3 | 1 | 1.64 |  |  |  | X | X |  | X | [9 empty] | 37.2218 | -0.86146
131 | Solar pumping system for the Ciumbu residents from the MURI Dam water pumping system |  | Water Supply | Solar Pumping System | MUSWASCO | 2 | 0 | 2 | 1 | 1 | 3 | 1 | 1.64 | [6 empty] | X | [9 empty] | 37.2231 | -0.87633
132 | Ciumbu-Mithini Project-15km HDPE Pipeline | No pipeline at all, source of water from the Maragua Dam | Water Supply | Water pipes | MUSWASCO | 2 | 0 | 2 | 1 | 1 | 3 | 2 | 2.07 |  |  |  | X | [12 empty] | 37.1233 | -0.93672
133 | Kiriciungu treatment works expansion and raising of the of the weir by 5m | Intake shared with irrigation system and low flows experienced during dry season. There is no scouring mechanism for the Treatment plant | Water Supply | Water intake | MUSWASCO | 1 | 0 | 1 | 1 | 1 | 3 | 1 | 1 |  | X | X |  |  | X |  | X | [8 empty] | 36.875 | -0.81942
134 | Maragua Bulk water Pipeline extensions to Summary, Mbombo, etc | Maragua Bulk is at 96% complete and the project lacks disitribution networks to the the consumers | Water Supply | Water pipes | MUSWASCO | 1 | 0 | 1 | 1 | 1 | 3 | 1 | 1 |  |  | X | X | [12 empty] | 37.1545 | -0.76174
135 | Replacement of Asbestos in Kinyona Treatment works | Staff houses and the Aministration Offices are all roofed with asbestos | Water Supply | Water Treatment Plant | MUSWASCO | 2 | 0 | 2 | 1 | 1 | 3 | 2 | 2.07 | [5 empty] | X | [9 empty] | X | 36.8051 | -0.74179
136 | Desalination of Sabasaba borehole | These boreholes have artesian aquifers but the water is not consumed due to salt levels. | Water Supply | Boreholes | MUSWASCO | 1 | 0 | 1 | 1 | 1 | 3 | 1 | 1 | X |  |  |  |  | X | [10 empty] | 37.1373 | -0.87824
137 | Desalination of Karugia borehole |  | Water Supply | Boreholes | MUSWASCO | 2 | 0 | 2 | 1 | 1 | 3 | 1 | 1.64 | X |  |  |  |  | X | [10 empty] | 37.1008 | -0.88976
138 | Rehabilitation of Mareira - Mathare-ini - Githembe Pipeline with HDPE of 250mm diameter for 18Km | The line is of mixed diameters of 200mm ,160mm and even 110mm.This causes high NRW | Water Supply | Water pipes | MUSWASCO | 2 | 0 | 2 | 1 | 1 | 3 | 1 | 1.64 |  |  | X | X |  |  |  | X | [8 empty] | 36.9359 | -0.80346
139 | Rehabilitation of Chathanda intake, CFU and system rehabilitation | Existing water intake but not treated. Water is too turbid to be used | Water Supply | Water intake | MUSWASCO | 1 | 0 | 1 | 4 | 1 | 3 | 1 | 3.57 |  | X | X |  |  | X | [10 empty] | 36.8956 | -0.78354
140 | 25.5Km of DN280 HDPE Maragua - Ichagaki Pipeline | Pipeline already affected by road contractor and not replaced for 3 years now | Water Supply | Water pipes | MUSWASCO | 2 | 0 | 2 | 1 | 1 | 3 | 1 | 2.07 |  |  | X | X | [12 empty] | 37.0885 | -0.78866
141 | Kigumo water distributions pipelines | Water available but currently no distribution for the said areas | Water Supply | Water pipes | MUSWASCO | 1 | 0 | 1 | 1 | 1 | 3 | 1 | 1.64 |  |  |  | X | [11 empty] | X | 36.8054 | -0.74128
142 | Construction of a full equipped Lab in Kinyona Treatment Works | Currently, there is no Laboratory, so most tests are done in Kiriciungu | Water Supply | Water Treatment Plant | MUSWASCO | 1 | 0 | 1 | 1 | 1 | 3 | 1 | 1 | [5 empty] | X |  |  |  |  | X |  |  |  |  | X | 36.8047 | -0.7413
143 | Completion of Kitui-Matuu pipeline |  | Water Supply | Water pipes | MUSWASCO | 2 | 0 | 2 | 1 | 1 | 3 | 1 | 1.64 |  |  |  | X | [12 empty] | 36.9011 | -0.78572
144 | Construction of Sabasaba Water Supply Project from Kiahiti/ Sabasaba river | Sabasaba receives water on rationing basis and is not enough to supply the area | Water Supply | Water pipes | MUSWASCO | 2 | 0 | 2 | 1 | 1 | 3 | 1 | 1.64 |  |  |  | X | [12 empty] | 37.035 | -0.8191
145 | Construction of Gaichanjiru water project for Gaichanjiru ward and Kenol from Chathanda river | To deliver enough water supply to Gaichanjiru ward and Kenol, Kabati area | Water Supply | Water pipes | MUSWASCO | 1 | 1 | 4 | 1 | 1 | 3 | 1 | 3.57 |  |  | X | X | X | X | [10 empty] | 36.8956 | -0.78354
146 | Construction of 42KM of 315mm diameter mainline from Wanyaga intake to Kandara Tank and extension to Kahaini shopping centre | The area is served by Kiriciungu treatment works which delivers very low volumes | Water Supply | Water pipes | MUSWASCO | 1 | 0 | 1 | 1 | 1 | 3 | 1 | 1 |  | X | X |  | X | X |  | X | [8 empty] | 36.776 | -0.76987
147 | Maragua Dam to Makuyu -Ciumbu water supply project-280mm diameter PN 16 for 40Km | Makyu has no flows currently yet the water systems are done | Water Supply | Water pipes | MUSWASCO | 2 | 0 | 2 | 1 | 1 | 3 | 1 | 1.64 |  |  | X |  |  |  |  | X | [8 empty] | 37.021 | -0.77929
148 | Construction of Nginda treatment works at Nginda primary and pipeline extension to maragua town. (5000M3/day, 225m3 tank, 4.2Km pipeline of DN200-160mm, elevated tank at Maragua - 192m3 ) | Water from Irati-Nginda is not treated | Water Supply | Water pipes | MUSWASCO | 1 | 0 | 1 | 2 | 2 | 3 | 1 | 2.29 |  |  |  | X | X | X | [10 empty] | 37.0885 | -0.7889
149 | Kenol water supply distribution pipelines | Last mile connectivity for the Makutano water project | Water Supply | Water pipes | MUSWASCO | 1 | 0 | 1 | 2 | 1 | 3 | 1 | 2.29 |  |  |  | X | [12 empty] | 37.1077 | -0.95435
150 | Rerouting of Kinyona Old mainline to pass through Kangari-Ikumbi for a distance of 13Km | Dillapidated insfrastructure leading to high levels of NRW | Water Supply | Water pipes | MUSWASCO | 2 | 0 | 2 | 1 | 1 | 3 | 1 | 1.64 |  |  | X |  |  |  |  | X | [8 empty] | 36.8054 | -0.74148
151 | Rehabilitation of Kigumo - Kambi - Kaharati Pipeline for 42Km | Dillapidated insfrastructure leading to high levels of NRW | Water Supply | Water pipes | MUSWASCO | 1 | 0 | 1 | 1 | 1 | 3 | 1 | 1 |  |  |  | X |  |  |  | X | [8 empty] | 36.835 | -0.74999
152 | Rehabilitation of Kandara - Kagundu-ini - Kenol/Kabati Mainline of 315-110mm with HDPE Pipe | Dillapidated insfrastructure leading to high levels of NRW | Water Supply | Water pipes | MUSWASCO | 1 | 0 | 1 | 1 | 1 | 3 | 1 | 1.64 |  |  | X |  |  |  |  | X | [8 empty] | 36.9947 | -0.89657
153 | Rehabilitation of Mareira - Mathare-ini - Githembe Pipeline with HDPE of 250mm diameter for 18Km | Dillapidated insfrastructure leading to high levels of NRW | Water Supply | Water pipes | MUSWASCO | 2 | 0 | 2 | 1 | 1 | 3 | 1 | 1.64 |  |  | X | X |  |  |  | X | [8 empty] | 36.9359 | -0.80346
154 | Ruchu Ward distributions Pipelines | Distribution pipelines for the Kangari town - Gitaimbuka and the environs | Water Supply | Water pipes | MUSWASCO | 2 | 0 | 2 | 1 | 1 | 3 | 2 | 2.07 |  |  |  | X | [12 empty] | 36.8986 | -0.81398
155 | Construction of Maragua ridge water project of 250mm diameter HDPE Pipeline for 25Km | To offtake from the Gakoigo treatment works to feed Maragua ridge which currently recives raw water | Water Supply | Water pipes | MUSWASCO | 1 | 0 | 1 | 4 | 1 | 3 | 1 | 3.57 |  |  | X | X |  | X |  | X | [8 empty] | 37.1117 | -0.77771
156 | Makuyu water distributions | To be distributed once the water is delivered to Ciumbu tank | Water Supply | Water pipes | MUSWASCO | 1 | 1 | 4 | 1 | 1 | 3 | 1 | 3.57 |  |  |  | X | X | [11 empty] | 37.1792 | -0.84833
157 | Construction of 35m High Dam Maragua 4 Dam with mainline from the dam - Kaguthi - Gakarara Tank and also for Gacharage area | A line to be laid from Maragua 4 dam upto Kaguthi, a tank be constructed at Kaguthi and also distributed to Kandara | Water Supply | Water pipes | MUSWASCO | 2 | 0 | 2 | 1 | 1 | 3 | 2 | 2.5 |  |  | X | X | X | [11 empty] | 36.8567 | -0.75114
158 | Development of 50M high Dam for Muranga South at Irati river for Kenol and Sabasaba water supply | To be done at the current Kinyona intake | Water Supply | Water intake | MUSWASCO | 2 | 0 | 2 | 1 | 1 | 3 | 1 | 2.29 |  | X |  |  | X | [11 empty] | 36.9182 | -0.77836
159 | Construction and operation of the Kabati - Methi - Makenji Sewerage infrastructure (Kenol-Makutano Phase 2) | Housing Project to be done in Makenji and Kabati | Sanitation | Wastewater Treatment Plant | MUSWASCO | 2 | 0 | 2 | 1 | 1 | 3 | 1 | 1.64 | [8 empty] | X | X | [6 empty] | 37.2327 | -0.99877
160 | Construction of Sewerage treatment infrastructure in Kangari, | Treatment plant is at Mareira Firm | Water Supply | Water Treatment Plant | MUSWASCO | 4 | 0 | 4 | 1 | 1 | 3 | 1 | 2.93 | [5 empty] | X |  |  | X | [7 empty] | 36.8716 | -0.78379
161 | Construction of Sewerage treatment infrastructure in Sabasaba | Treatment plant to be done at Maragua-Samar area | Water Supply | Water Treatment Plant | MUSWASCO | 1 | 0 | 1 | 4 | 3 | 3 | 1 | 3.57 | [8 empty] | X | [7 empty] | 37.1402 | -0.86452
162 | Construction of Sewerage Treatment Infrastructure in Maragua |  | Water Supply | Water Treatment Plant | MUSWASCO | 1 | 0 | 1 | 4 | 1 | 3 | 1 | 3.14 | [5 empty] | X |  |  | X | [7 empty] | 37.126 | -0.78756
163 | DTF-Kigumo | The coverage is not very big to accomodate a full treatment plant and so DTF are proposed | Water Supply | Water Treatment Plant | MUSWASCO | 1 | 0 | 1 | 1 | 1 | 3 | 1 | 1 | [5 empty] | X |  |  | X | X | [6 empty] | 36.9871 | -0.80733
164 | DTF-Kandara towns | The coverage is not very big to accomodate a full treatment plant and so DTF are proposed | Water Supply | Water Treatment Plant | MUSWASCO | 1 | 0 | 1 | 1 | 1 | 3 | 1 | 1 | [5 empty] | X |  |  | X | X | [6 empty] | 37.0046 | -0.89457

## Adaptation_Measures
# | Measure | Floods | Landslides | Erosion | Heat waves & droughts | Soil Salinity | Justification | Boreholes | Water intake | Water mains | Water pipes | Water storage | Water Treatment Plant | Solar pumping system | NRW Equipment | Wastewater Treatment Plant | Waste disposal | Vehicles / Equipment | Drainage and stormwater | Water pan | Water resources management | Latrines and sanitation | Office / Facility
1 | Raise wellhead on a drained mound with sealed apron; flood‑resistant kiosk and elevated controls | 2 |  |  |  |  | Cost-effective for mod floods; essential for H/VH to avoid submersion and contamination. | X
2 | Perimeter drain and all‑weather access within fenced protection zone | 2 |  |  |  |  | Basic drainage needed even for mod events; critical in H/VH catchments. | X | [5 empty] | X
3 | Instrument static/dynamic level & EC/turbidity; set abstraction rules to limit drawdown/up‑coning |  |  |  |  | 3 | Only justified in saline-prone areas (coastal/arid); monitoring prevents irreversible salinization (H/VH risk). *Not needed for low/mod salinity.* | X
4 | Install deep sanitary seal and grout to prevent surface infiltration | 3 |  |  |  |  | Recommended only in H/VH flood zones (e.g., flash-flood valleys); over-engineering for mod isolated sites. | X
5 | Site selection outside floodways; relocate if recurrent flooding observed | 3 |  |  |  |  | Relocation is costly → justified only for H/VH flood recurrence (>1:10 yr). | X
6 | Site intake outside floodplain; if unavoidable, raise platform above design flood | 2 |  |  |  |  | Raising platform is standard for mod (1:25 yr); full avoidance only feasible for new H/VH sites. |  | X
7 | Debris/sediment management: coarse screens & sluicing points | 3 |  | 3 |  |  | Required only in H/VH flood/erosion zones (e.g., high-sediment rivers); mod sites may use basic screens. |  | X
8 | Bank protection (gabions/rip‑rap), non‑constricting | 3 |  | 3 |  |  | Engineering-intensive → justified for H/VH scour/erosion risk (e.g., meandering rivers). |  | X
9 | Diversion of hillside runoff (cut‑off drains/berms) | 3 |  | 3 |  |  | Needed where concentrated flow poses H/VH erosion/flooding risk; not for gently sloping mod sites. |  | X
10 | Elevate & seal electrical/controls (watertight) | 2 |  |  |  |  | Sealing essential for mod (splash risk); watertight enclosures only for H/VH submersion. |  | X
11 | Realign routes to avoid unstable slopes/gullies |  | 3 | 3 |  |  | Avoidance is cost-effective only for mapped H/VH landslide/erosion zones (per geohazard overlays). |  |  | X | X
12 | Deeper burial + concrete anchors on steep slopes |  | 3 | 3 |  |  | High-cost stabilization → justified only for H/VH slope instability/erosion. |  |  | X | X
13 | Sleeves + scour aprons at road/river crossings | 3 |  | 3 |  |  | Scour protection critical in H/VH flood/erosion crossing points; mod sites use backfill only. |  |  | X | X
14 | Seal & elevate valve/air‑valve chambers | 2 |  |  |  |  | Elevation/sealing is baseline good practice for mod; full watertight design for H/VH. |  |  | X | X
15 | Post‑storm patrols on sensitive slopes |  | 3 | 3 |  |  | Reactive monitoring only cost-effective where H/VH landslide/erosion history exists. |  |  | X | X
16 | Avoid erosion gullies in routing; stabilize as needed |  |  | 3 |  |  | Active stabilization for H/VH gully incision; avoidance sufficient for mod. |  |  | X | X
17 | Sleeves/ducts + anchor blocks at crossings/direction changes | 3 |  | 3 |  |  | Protection against H/VH flood scour/erosion; mod crossings rely on standard burial. |  |  | X | X
18 | Increase burial depth for plastic pipes |  |  | 3 |  |  | Deeper burial mitigates exposure from *active* erosion (H/VH), not general mod risk. |  |  |  | X
19 | Seal & elevate valve chambers | 2 |  |  |  |  | Same as #14 — universal good practice. |  |  | X | X
20 | Site on stable high ground, outside landslide polygons |  | 3 |  |  |  | Non-negotiable for H/VH landslide zones; verification required via geotech survey. |  |  |  |  | X | X
21 | Deep foundations/ground improvement |  | 3 |  |  |  | Only for H/VH slope instability or soft soils — high CAPEX. |  |  |  |  | X | X
22 | Peripheral drainage & surface erosion protection |  |  | 3 |  |  | Needed where H/VH runoff concentration threatens foundations (e.g., bare slopes). |  |  |  |  | X | X
23 | Safe access (non‑slip, rails, lighting) during heavy rain | 2 |  |  |  |  | Basic safety for mod rain; enhanced for H/VH flood-prone areas. |  |  |  |  | X | X
24 | Pre‑works flood assessment & platform elevation per return period | 3 |  |  |  |  | Full hydrologic assessment & 1:100 yr elevation only for H/VH risk zones. | [5 empty] | X
25 | Complete stormwater management (grading, swales, outfalls) | 2 |  | 3 |  |  | Baseline for mod; expanded capacity/detention for H/VH. | [5 empty] | X
26 | Elevate/relocate equipment; watertight doors | 3 |  |  |  |  | Full watertight protection only for residual H/VH flood risk sites. | [5 empty] | X
27 | Stabilize embankments (geogrids, toe drains, veg) |  | 3 | 3 |  |  | Required for H/VH slope failure/erosion risk; mod sites use simple grass cover. |  |  |  |  | X | X
28 | Controlled overflow/holding capacity | 3 |  |  |  |  | Critical for H/VH storm inflow peaks; mod plants rely on standard overflow weirs. | [5 empty] | X
29 | Array mounting for wind/storm loads; surge protection | 2 |  |  |  |  | Basic wind rating for mod; full storm + lightning protection for H/VH (coastal/highland). | [6 empty] | X
30 | Fenced compound + all‑weather access | 2 |  |  |  |  | Standard for all sites; gravel surfacing sufficient for mod, reinforced for H/VH. | [6 empty] | X
31 | Panel drainage to avoid local erosion |  | 3 | 3 |  |  | Only needed on H/VH erosion-prone soils (e.g., loose sands, steep slopes). | [6 empty] | X
32 | DMAs + surge relief valves | 3 |  |  |  |  | Surge protection for H/VH rapid fill/drain events (e.g., flash floods). |  |  | X | X |  |  |  | X
33 | Data loggers: battery backup + flood‑secure chambers | 2 |  |  |  |  | Battery backup for mod outages; watertight chambers only for H/VH inundation risk. |  |  | X | X |  |  |  | X
34 | Rehabilitate valves/hydrants; sealed chambers | 2 |  |  |  |  | Universal maintenance best practice. |  |  | X | X |  |  |  | X
35 | Separate wastewater/stormwater; raise embankments + emergency bypass | 3 |  |  |  |  | Full separation & bypass only feasible/needed for H/VH flood risk (urban/coastal). |  |  |  |  | X | X |  |  | X
36 | Inlet screening & grit removal sized for storm peaks | 3 |  |  |  |  | Oversizing required only where H/VH combined sewer overflows expected. | [8 empty] | X
37 | Stabilize dikes/slopes; maintain wet‑season access |  | 3 | 3 |  |  | Slope stabilization for H/VH instability; access roads upgraded only if erosion severe. | [6 empty] | X |  | X
38 | Lined & drained sludge beds; leachate collection |  |  |  |  | 2 | Lining required in *all* saline or high-water-table areas (mod+); leachate control for mod, full containment for H/VH. | [8 empty] | X | X
39 | Lined storage for sludge/screenings + leachate control |  |  |  |  | 3 | Lined containment essential where salinity is **high or very high** (e.g., Arid & Semi-Arid Lands). *Not needed for low/mod salinity.* |  |  |  |  | X |  |  |  | X | X
40 | Cover systems + stormwater diversion around storage | 3 |  | 3 |  |  | Covers & diversion critical for H/VH flood/erosion exposure (e.g., open dumpsites near rivers). |  |  |  |  | X |  |  |  | X | X
41 | High‑clearance vehicles + snorkels | 3 |  |  |  |  | Only for operations in known H/VH flood-prone zones (e.g., Tana Delta, Nyando). |  | X | [8 empty] | X
42 | Wet‑season driver training + maintenance plans |  |  | 3 |  |  | Focused on erosion-affected roads (H/VH); mod sites need general rainy-season prep. | [10 empty] | X
43 | On‑board spill kits for adverse weather | 2 |  |  |  |  | Good practice for all; mandatory for H/VH deployment zones (flood + chemical transport). | [10 empty] | X
44 | Site office outside floodplain or raised floor | 3 |  |  |  |  | Elevation/flood-free siting only cost-justified for H/VH zones; mod areas use drainage + raised plinth. | [15 empty] | X
45 | Rainwater/stormwater management (gutters, drains) | 2 |  | 3 |  |  | Standard for all; enhanced for H/VH runoff/erosion risk. | [5 empty] | X | [9 empty] | X
46 | Passive cooling + emergency power | 2 |  |  |  |  | Continuity essential for mod outages; full redundancy (solar + gen) for H/VH critical hubs. | [5 empty] | X | [9 empty] | X
47 | Adjustable intake for river intakes | 2 |  |  | 2 |  | For rivers with fluctuating levels, rivers which experience flood (M/H/VH) and groughts (M) are likely to fluctuate a lot |  | X
48 | Use of HDPE pipes | 2 |  |  |  |  | Limiting ingress of stormwater in pipes and supporting overburden pressure |  |  | X | X
49 | Modular water storage tanks | 3 | 3 | 3 |  |  | Provides flexibility and cane nable quick response to disasters |  |  |  |  | X
50 | Water kiosks with ATMs | [5 empty] | Ensure people can access water as soon as they have money and ensures WSPs correclty collect payments |  |  |  |  | X
51 | Use of purfiers (tabs) for water treatment | 2 | 2 | 2 | 2 | 2 | Builds communities' resilience through access to clean water despite connexion to the main water network
52 | Water purification through locally available herbs (To be further studied) | 2 | 2 | 2 | 2 | 2 | Builds communities' resilience through access to clean water despite connexion to the main water network
53 | Salt-resistant materials such as uPVC and epoxy-coated metals or HDPE pipes |  |  |  |  | 2 | Choosing materials which will resist increase in soil and water salinity for M zones | X | X | X | X | X | X |  |  | X
54 | Constructed wetlands for enhanced effluent treatment before disposal into rivers | 2 |  |  |  |  | Improving treatment to reduce pollutants loads, resilient under fluctuating inflows, providing a buffer against flooding and water quality deterioration.
55 | Re-use of treated effluent for irrigation |  |  |  | 2 |  | Reusing treated water to limit dependance on groundwater pumping and river flows in M zones | X | X | [6 empty] | X |  |  |  |  | X
56 | Adjust aeration systems and biological process monitoring |  |  |  | 2 |  | Mitigation of temperature increase, mainly for sludgedrying beds ans aeration units. Associated with monitoring of temperature related parameters |  |  |  |  | X | X |  |  | X
57 | Green buffers and ventilation systems |  |  |  | 2 |  | Mitigation of temperature increase, mainly for sludgedrying beds ans aeration units | [8 empty] | X
58 | Low-flush or pour flush toilets in water scarce areas |  |  |  | 2 |  | Reducing water demand in water scarce area | [13 empty] | X | X
59 | Raised latrines above flooding levels | 2 |  |  |  |  | Protection of pits from filling with water | [14 empty] | X
60 | Latrines with masonry lined and separated single or multiple pits | 2 | 2 | 3 |  |  | Lined pits reduce the risk of collapse when soils are waterlogged due to floods (M/H/VH) of unstable due to landslide (M) or erosion (H), it also reduces water ingress from the surrounding waterlogs area | [14 empty] | X
61 | Relocation and reinforced masonry | 2 | 2 | 3 |  |  | Siting latrines away from most flood / landslide and erosion prone areas | [14 empty] | X | X
62 | Container based sanitation systems | 2 |  |  |  |  | Sealable containers can more easily be closed asn transported to treatment sites. When mobile it can ensure higher flexibility for disaster response (relocation of CBS) | [14 empty] | X
63 | Silt traps to control siltation | 3 |  | 2 |  |  | Reducing siltation, which lowers infrastructures' storage capacity and flow capacity in flooded ares (H) and erosion prone ones (M) | [11 empty] | X | X
64 | Green Corridors, Bioswales, and Permeable Surfaces | 2 |  |  | 2 |  | NBS slowing, filtering, and infiltrating rainwater, reducing surface runoff. Greening of areas also tends to reduce surface temperatures | [13 empty] | X
65 | Construction of sand dams on seasonal rivers |  |  |  | 2 |  | To mitigate drought effects and water scarcity resulting from lower river levels sand dams can be constructed to store water later accessed by hand dug wells or infiltration galleries. | [13 empty] | X
66 | Managed aquifer recharge and wetland restoration |  |  |  | 2 |  | Infiltration basins, sand dams, recharge wells can help cpoing with surface water droughts. | [13 empty] | X
67 | Rainwater harvesting |  |  |  | 2 | [13 empty] | X | X | X

## Mitigation_Measures
# | Measure | Boreholes | Water intake | Water mains | Water pipes | Water storage | Water Treatment Plant | Solar pumping system | NRW Equipment | Wastewater Treatment Plant | Waste disposal | Vehicles / Equipment | Drainage and stormwater | Water pan | Water resources management | Latrines and sanitation | Office / Facility | Objective | Justification (GHG Reduction Logic)
1 | Electrification via renewable energy (solar PV, micro-hydro, hybrid systems) | X | X | X | X | X | X | X | X | X | X | X |  |  |  |  | X | Replace fossil electricity | Substitutes grid/diesel electricity with renewable generation; direct reduction of CO₂ emissions.
2 | High-efficiency motors and variable frequency drives (VFDs) | X | X | X | X | X | X | X |  | X | X | X |  |  |  |  | X | Improve energy efficiency | Reduces kWh per m³ pumped or treated, lowering Scope 2 emissions.
3 | Pressure management and leakage control (DMA, NRW programs) | X | X | X | X | X | X | X |  | X | X | X |  |  |  |  | X | Reduce water losses | Each cubic meter saved avoids energy for pumping and treatment.
4 | Hydraulic optimization (gravity-based systems, large diameters) | X | X | X | X | X | X | X |  | X | X | X | X |  |  |  | X | Reduce pumping head | Minimizes friction losses and pumping energy.
5 | Low-carbon construction materials (blended cement, recycled steel) | X | X | X | X | X | X | X |  | X | X | X | X | X |  | X | X | Reduce embodied carbon | Cuts lifecycle emissions from civil works.
6 | Electrified fleet and logistics optimization | X | X | X | X | X | X | X |  | X | X | X |  |  |  |  | X | Reduce fuel use | Lowers Scope 1 emissions from transport and maintenance.
7 | Low-GWP refrigerants and proper maintenance | X | X | X | X | X | X | X |  | X | X | X |  |  |  |  | X | Reduce HFC emissions | Avoids leakage of high global-warming-potential gases.
8 | MRV system for energy and GHG tracking | X | X | X | X | X | X | X |  | X | X | X |  |  |  |  | X | Enable monitoring | Supports quantification and continuous reduction.
9 | Optimize pump sizing and duty cycles | X | X | X | X |  | X | X |  | X | [7 empty] | Match energy use to demand | Avoids overpumping and oversizing losses.
10 | Solar pumping systems (PV + battery or gravity storage) | X | X | X | X |  | X | X |  | X | [7 empty] | Replace diesel | Reduces fossil fuel dependence and CO₂ emissions.
11 | Groundwater level management (sustainable abstraction) | X | [15 empty] | Reduce pumping lift | Less pumping depth = less energy per m³.
12 | Micro-hydro on raw-water pipelines or falls |  | X | X |  |  | X | [10 empty] | Recover energy | Converts hydraulic energy into electricity.
13 | Debris management and self-cleaning screens |  | X | [9 empty] | X | X |  |  |  | Reduce head loss | Lowers pumping power demand.
14 | Pressure regulation with energy recovery (PATs) |  |  | X | X | [12 empty] | Recover energy | Generates power where pressure must be reduced.
15 | Leak detection and proactive maintenance |  |  | X | X |  |  |  | X |  |  |  |  | X |  | X |  | Reduce volumes pumped | Saves both water and energy.
16 | Locate reservoirs at elevation |  |  |  |  | X | [11 empty] | Enable gravity flow | Reduces reliance on pumps.
17 | Thermal insulation and shade |  |  |  |  | X | [7 empty] | X |  | X |  | Minimize evaporation | Limits additional pumping for replacement water.
18 | Optimize process design and aeration efficiency | [5 empty] | X |  |  | X | [7 empty] | Reduce energy intensity | Cuts electricity consumption (aeration = major energy use).
19 | Install solar PV and hybrid operation | [5 empty] | X |  |  | X | [6 empty] | X | Substitute fossil grid | Supplies clean energy on-site.
20 | Sludge minimization and optimized dosing | [5 empty] | X |  |  | X | [7 empty] | Reduce transport and disposal | Less sludge = less GHG from hauling and treatment.
21 | Use high-efficiency inverters and tracking systems | [6 empty] | X | [9 empty] | Maximize solar yield | Reduces losses and fossil backup needs.
22 | Prefer hydraulic storage over batteries |  |  |  |  | X |  | X | [9 empty] | Lower lifecycle emissions | Avoids battery manufacturing and disposal impacts.
23 | Advanced analytics, AMI, pressure zoning |  |  | X | X |  |  |  | X | [8 empty] | Reduce NRW | Strong indirect mitigation via avoided production energy.
24 | Capture and use biogas for energy (CHP, flare) | [8 empty] | X | [5 empty] | X |  | Reduce CH₄ emissions | Avoids direct methane emissions and substitutes fossil energy.
25 | Optimize aeration (VFD, DO control) | [5 empty] | X |  |  | X | [7 empty] | Cut electricity use | Major energy efficiency gain (aeration = ~50% energy use).
26 | Apply low-N₂O processes (shortcut nitrification, anammox) | [8 empty] | X | [7 empty] | Reduce N₂O emissions | Nitrous oxide has high GWP; optimized control lowers it.
27 | Cover emitting basins and collect off-gas | [8 empty] | X | [7 empty] | Limit fugitive CH₄ | Reduces unmeasured GHG sources.
28 | Reuse treated effluent | [8 empty] | X | [7 empty] | Offset raw water pumping | Reduces external energy demand.
29 | Anaerobic digestion of sludge | [8 empty] | X | [5 empty] | X |  | Recover energy | Converts organic CH₄ to useful energy instead of venting.
30 | Controlled composting or solar drying | [8 empty] | X | X | [6 empty] | Avoid landfill CH₄ | Reduces uncontrolled decomposition.
31 | Co-incineration or co-processing | [9 empty] | X | [6 empty] | Use as renewable fuel | Avoids fossil energy consumption.
32 | Electrify fleet; efficient logistics | [10 empty] | X | [5 empty] | Cut diesel use | Direct CO₂ reduction from transport sector.
33 | Hybridize generators with PV-battery systems | X | X |  |  |  | X |  |  | X | [6 empty] | X | Reduce diesel runtime | Optimizes fuel use in off-grid sites.
34 | Energy-efficient buildings (LED, HVAC, free cooling) | [15 empty] | X | Reduce electricity use | Cuts Scope 2 emissions from operations.
35 | Solar rooftops and net metering | [15 empty] | X | Generate clean energy | Substitutes grid electricity.
36 | Digitalization / paperless systems | [15 empty] | X | Reduce embodied carbon | Decreases resource and energy use.

## Fiche_System
Climate Resilience Support for Kenya Water, Sanitation, and Hygiene Program (K-WASH)
System component
Waste disposal
Adaptation Measures
Floods |  | Landslides
Cover systems + stormwater diversion around storage |  | None
Erosion |  | Soil Salinity
Cover systems + stormwater diversion around storage |  | Lined & drained sludge beds; leachate collection Lined storage for sludge/screenings + leachate control
Heat waves & droughts
None
Mitigation Measures
Electrification via renewable energy (solar PV, micro-hydro, hybrid systems) High-efficiency motors and variable frequency drives (VFDs) Pressure management and leakage control (DMA, NRW programs) Hydraulic optimization (gravity-based systems, large diameters) Low-carbon construction materials (blended cement, recycled steel) Electrified fleet and logistics optimization Low-GWP refrigerants and proper maintenance MRV system for energy and GHG tracking Controlled composting or solar drying Co-incineration or co-processing

## Fiche_Projet
Climate Resilience Support for Kenya Water, Sanitation, and Hygiene Program (K-WASH)
Project Selection
Kamunyaka Kariara W/P- Laying of Gravity water distribution pipeline
Project location
Latitude: | -0.83194 |  | Longitude: | 36.8403
Hazards Levels
Floods: | Low | Landslides: | Low
Erosion: | Low | Soil Salinity: | High
Heat waves & droughts: | High
Adaptation Measures
Floods |  | Landslides
None |  | None
Erosion |  | Soil Salinity
None |  | Salt-resistant materials such as uPVC and epoxy-coated metals or HDPE pipes
Heat waves & droughts
None
Mitigation Measures
Realign routes to avoid unstable slopes/gullies ; Deeper burial + concrete anchors on steep slopes ; Sleeves + scour aprons at road/river crossings ; Seal & elevate valve/air‑valve chambers ; Post‑storm patrols on sensitive slopes ; Avoid erosion gullies in routing; stabilize as needed ; Sleeves/ducts + anchor blocks at crossings/direction changes ; Increase burial depth for plastic pipes ; Seal & elevate valve chambers ; DMAs + surge relief valves ; Data loggers: battery backup + flood‑secure chambers ; Rehabilitate valves/hydrants; sealed chambers ; Use of HDPE pipes ; Salt-resistant materials such as uPVC and epoxy-coated metals or HDPE pipes