## Introduction
ClimateFIRST created by Jeremy Kohlitz, Ian Cunningham, Jay Falletta and Juliet Willetts - University of Technology Sydney, Institute for Sustainable Futures
ClimateFIRST Climate framework to improve the resilience of sanitation technologies
5. Overall resilience
Consider the overall resilience of the sanitation technology
Summary reports
The last four tabs summarise: (i) the resilience scores, (ii) impacts of hazards, (iii) design strengths, and (iv) design improvements
1. Scoping
Define what parts of the sanitation technology are to be included in the assessment.
2. Hazardous events & trends
Indicate which climate related hazardous events or trends are relevant to your assessment.
4. Design features
Assess the extent to which the sanitation technology incorporates resilient design features
What is this assessment? ClimateFIRST is a process to consider how climate-related hazards can affect a sanitation technology and how the risks of these hazards can be reduced through technology design. It is intended for onsite and decentralised containment and treatment sanitation technologies.
Why do this assessment? This assessment aids in identifying climate-related hazards that should be accounted for in sanitation technology design, highlighting strengths in the current sanitation technology design, inspiring ideas for design improvements, and facilitating group discussion on the overall climate resilience of a sanitation technology.
Who is this framework for? The framework is relevant for sanitation technology designers, research and development personnel, commercial partners and implementation teams in low- and middle-income countries.
3. Hazards
Assess the level of impact that specific hazards are likely to have on the sanitation technology

## 1. Scoping
1 | Scoping | Step 1: Define what parts of the sanitation technology are being included in the assessment.
Instructions: Fill in the grey boxes in the table below. Hover over the cells or refer to the accompanying guidelines for more details.
| Sanitation Technology Description |  | Assessment Team
| Detail | Response | Name | Details
A. Technology name
B. Assessment date
C. Technology description
D. Assessed location or context
E. Included components
F. Excluded components
Note on D6: Brief description of the technology and identification of what is in and out of the asssessment scope.
Note on G6: The individuals working on this assessment.
Note on D8: The name of the sanitation technology. Example: Septic Tank
Note on D9: The date(s) the assessment was conducted.
Note on D10: Briefly describe the sanitation technology. Example (Septic Tank): Underground two-chamber concrete septic tank with soak pit. Soak pit is built with pre-cast reinforced unlined concrete rings with no based. Soak pit is not filled with gravel.
Note on D12: What location is the sanitation technology assessed for? (e.g. country, region, state) Example: Rural, coastal Bangladesh.
Note on D13: What components of the sanitation technology are included in this assessment? Example: Septic tank; soak pit; pipe from tank to the soak pit; ventilation pipe
Note on D15: What components of the sanitation technology are excluded from this assessment? Example: Superstructure; pipes from toilet to the tank

## 2. Hazardous events and trends
2 | Hazardous events & trends | Step 2: Indicate what climate related hazardous events or trends are relevant to your assessment.
Instructions: Select hazardous events and trends that are relevant for the climate context in which you are assessing the sanitation technology and fill in the grey boxes in the table below. Hover over the cells or refer to the accompanying guidelines for more details.
Hazardous events & trends (HET) |  | Is the HET relevant? | HET Characteristics
💦 | Flood Fluvial flooding (overflowing of a river or other water body) and pluvial flooding (precipitation intensity exceeds drainage capacity) | ✅ Yes
🌧 | Changing precipitation patterns Increased variability in seasonal precipitation patterns and inter-annual precipitation | ✅ Yes
🌊 | High sea level Permanent inundation from sea level rise or temporary seawater intrusion/coastal flooding due to sea level rise, storm surge, high tide or wave setup | ✅ Yes
🔥 | Fire weather Weather conditions (temperature, soil moisture, humidity, and wind) that trigger and sustain fires | ✅ Yes
💨 | Severe wind High wind velocity due to thunderstorms, wind gusts, tornados, or cyclones | ✅ Yes
🌵 | Droughts Episodic combination of low rainfall and runoff deficit, and evaporation that leads to dry soil (i.e. hydrological drought) | ✅ Yes
🌡 | Changing air temperature Increased variability in diurnal and seasonal air temperature | ✅ Yes
☀️ | Extreme heat Episodic high surface air temperature events that are potentially exacerbated by humidity | ✅ Yes
Note on E6: Indicate if the HET is relevant to the context in which you are assessing the ST. For example, if the ST is being assessed in a context that is not coastal and air temperature does not vary significantly, the 'high sea level' and 'changing air temperature' HETs may be deselected.
Note on F6: Provide comments on the nature of the hazardous event or trend in the context in which you are assessing and how climate change is likely to influence it. For example, flooding events are common in the wet season. These are expected to increase in intensity and frequency due to climate change

## 3. Hazards
3 | Hazards | Step 3: Assess the level of impact that specific hazards are likely to have on the sanitation technology. |  |  | Selected 'Hazardous event and trend' (HETs)
💦 Floods
🌧 Changing precipitation patterns
🌊 High sea level
🔥 Fire weather
💨 Severe wind
🌵 Drought
🌡 Changing air temperature
☀️ Extreme heat
Instructions - For each hazard (An example is provided at the bottom of the page. Hover over the cells or refer to the accompanying guidelines for more details): 1) Hover over the potential hazard to read a specific example of the hazard. 2) Consider whether the hazard is relevant for your sanitation technology. If a hazard is irrelevant (e.g. 'increased levels of receiving waterways' is irrelevant if the sanitation technology does not discharge to a waterway), select No. 3) If the hazard is relevant, select Yes and give an impact rating based on how severely the sanitation technology would be disrupted if it was exposed to that specific example of the hazard. If the hazard is irrelevant, don't give it a rating. 4) Provide a brief justification for your rating.
| Potential Hazard | All hazards for relevant HETs | Relevant? | Impact Rating | Justification
1 | Landslides | 💦 | Select One |  |  | FALSE
1 | Corrosion | 🌊🌵 | Select One |  |  | FALSE
1 | Erosion | 💦🌊 | Select One |  |  | FALSE
1 | Expansion / contraction of soils | 🌧🌊🌵🌡 | Select One |  |  | FALSE
1 | Exposure to flames | 🔥 | Select One |  |  | FALSE
1 | Force of flood waters | 💦🌊 | Select One |  |  | FALSE
1 | Increased inflow velocity | 💦🌊 | Select One |  |  | FALSE
1 | Increased inflow volume | 💦🌊 | Select One |  |  | FALSE
1 | Increased levels of receiving waterways | 💦 | Select One |  |  | FALSE
1 | Reduced inflow velocity | 🌵 | Select One |  |  | FALSE
1 | Reduced inflow volume | 🌵 | Select One |  |  | FALSE
1 | Rise in groundwater level and/or groundwater saturation | 💦🌧🌊 | Select One |  |  | FALSE
1 | Temperature driven expansion/contraction of materials | 🔥🌡☀️ | Select One |  |  | FALSE
1 | Uprooting by fallen trees | 💨 | Select One |  |  | FALSE
1 | Variable inflow velocity | 🌧 | Select One |  |  | FALSE
1 | Variable inflow volume | 🌧 | Select One |  |  | FALSE
1 | Water ingress / inundation | 💦🌊 | Select One |  |  | FALSE
1 | Wind force on sanitation structures | 💨 | Select One |  |  | FALSE
1 | Wind-blown debris | 💨 | Select One |  |  | FALSE
1 | Biological organisms exposed to saltwater | 🌊 | Select One |  |  | FALSE
1 | Changes in pathogen concentration in inflow | 💦🌵 | Select One |  |  | FALSE
1 | Extreme heat | 🌡☀️ | Select One |  |  | FALSE
1 | Variation in inflow or storage temperature | 🌡☀️ | Select One |  |  | FALSE
1 | Reduced dilution capacity of receiving waters | 🌵 | Select One |  |  | FALSE
1 | Disrupted access to sanitation technology for O&M | 💦🌊🔥💨 | Select One |  |  | FALSE
1 | Disrupted access to the sanitation technology for major repairs | 💦🌊🔥💨 | Select One |  |  | FALSE
1 | Disrupted electricity inputs to the sanitation technology | 💦🌊🔥💨☀️ | Select One |  |  | FALSE
1 | Disrupted faecal sludge emptying services | 💦🌊🔥💨 | Select One |  |  | FALSE
1 | Disrupted water inputs to the sanitation technology | 💦🌊🔥💨🌵 | Select One |  |  | FALSE
Example
| Increased flow velocity | 💦🌊 | ✅ Yes | Low Impact | Technology is raised on a slab, design guidelines recommend placing away from floodplain. Armouring is incorporated as superstructure is a shipping container mitigating flood water force and inundation. Unsealed electrical equipment remains vulnerable to inundation.
Note on E19: Filter by HET to see only hazards that are relevant to that HET
Note on G19: If the sanitation technology is exposed to the specfic example of the hazard, how severe will the impact be? Low = Little or no impact on the sanitation technology Moderate = Moderate impact causing reduced performance High = High impact likely causing a failure of the sanitation technology
Note on H19: Why was the low, moderate or high impact rating given?
Note on D21: An 8m3 mass of soil containing small rocks slides down a slope and into the ST
Note on D22: Corrosion of parts exposed to saltwater or higher concentrations of waste during low flows happens two times faster than under normal conditions
Note on D23: Water or wind force that causes 30cm of topsoil to be removed at the base of the technology at one side
Note on D24: Due to changes in temperature or moisture, the soil under the ST or in which the ST is buried undergoes daily and annual cyclic expansions and contractions
Note on D25: Low intensity fire where flame height reaches 60cm. Heat intense enough to scorch trees but not to the extent that trees will carry fire.
Note on D26: Enough flowing water to knock an adult over or cause a car to lose traction (i.e. ~10cm of flowing water)
Note on D27: Where sewers or pipes are used, a day's peak inflow velocity is triple the average daily inflow velocity due to increased usage, flushing or water ingress during wet periods
Note on D28: A day's inflow volume is triple the average daily inflow volume due to increased usage, flushing or water ingress during wet periods
Note on D29: Where the ST discharges to a waterway, the waterway rises by 1m
Note on D30: Where sewers or pipes are used, the day's lowest inflow velocity is only 20% of the average daily inflow velocity due to decreased usage, flushing or water ingress during dry periods
Note on D31: The day's inflow volume is only 20% of the daily average inflow volume due to decreased usage, flushing, or water ingress during dry periods
Note on D32: Groundwater table rises to within 0.5m of the ground surface (potential to create water ingress or buoyancy force)
Note on D33: Diurnal air temperature (variation in daily temperature) is 20⁰C
Note on D34: Fallen tree uproots sewers or pipes within 60cm of the ground surface
Note on D35: Where sewers or pipes are used, average monthly inflow velocity in the wet season is 40% higher than the dry season due to changes in usage, flushing and water ingress
Note on D36: Average monthly inflow volume in the wet season is 40% higher than the dry season due to changes in usage, flushing and water ingress
Note on D37: Any water ingress that may occur to the ST due to groundwater saturation and 30cm height of standing floodwater (potential for water damage, overflow, and excess siltation)
Note on D38: Category 1 tropical cyclone: Sustained windspeeds of 63-88kph and gusts of 91-125 kph
Note on D39: A 50kg tree branch breaks off and falls on the ST
Note on D40: During a storm surge, seawater reaches outlet pipes or manholes
Note on D41: Pathogen concentration varies by 50% across seasons
Note on D42: Five or more consecutive days of prolonged heat in which the daily maximum temperature is higher than the average maximum temperature by 5 °C or more (potential to affect biological treatment processes)
Note on D43: Inflow temperature changes by +/- 15⁰C over average expected inflow temperature
Note on D44: Where the ST discharges to a waterway, the waterway lowers by 1m
Note on D45: Operators and technicians cannot access the ST for operations and small, routine repairs for 3 days
Note on D46: The ST cannot be accessed for 3 days to repair major breakage (whichever major breakage is most likely to occur)
Note on D47: External electricity cut off for 7 days
Note on D48: Faecal sludge emptying services cannot desludge the ST for 3 days when desludging is needed
Note on D49: Normal amounts of external water inputs used for operating the ST are cut off for 7 days

## 4. Design features
| 4 | Design Features | Step 4: Assess the extent to which the sanitation technology incorporates resilient design features. |  |  |  | Selected HETs
💦 Floods
🌧 Changing precipitation patterns
🌊 High sea level
🔥 Fire weather
💨 Severe wind
🌵 Drought
🌡 Changing air temperature
☀️ Extreme heat
Instructions - For each design feature: (An example is provided at the bottom of the page. Hover over the cells or refer to the accompanying guidelines for more details.) 1) Read the design feature description (see accompanying guidelines for more details). 2) Consider if the design feature is reflected (✅ Yes, ⛔️ No) in the sanitation technology design. If yes, describe how the sanitation technology utilises this design feature to accommodate the climate hazards from step 3. 3) If the design feature is not included or is a weak point, identify any possible climate risks (referring back to step 3) due to this. 4) Reflect on potential improvements to increase the climate resilience of the sanitation technology with regard to the design feature.
| Relevant Design Feature |  |  | Design feature integrated? | Description of design feature in the sanitation technology | Climate related risks | Potential Improvements
1. Avoiding exposure to hazards Features that reduce the likelihood that critical components of the sanitation technology become directly exposed to a climate hazard.
1 |  | Raising Raising the technology or critical components so they are less likely to come into contact with floodwater/groundwater. | 💦 🌧 🌊 | Select One
1 |  | Burying Installing the technology or its components underground so that they are less likely to come into contact with wind pressure, fire, or force of flooding. | 💦 🌊🔥💨 | Select One
1 |  | Portability The ability of the technology to be easily moved to a new location to avoid exposure to a disturbance (Conversely, portability can also enable the technology to be easily deployed to emergency contexts). | 💦 🌧 🌊🔥💨🌵 | Select One
1 |  | No/low Inputs Technologies that require little or no inputs (e.g. electricity, water, human operators) to operate, thus reducing the need for inputs that could be exposed to disturbances. | 💦 🌧 🌊🔥💨🌵 🌡☀️ | Select One
1 | 2. Withstanding exposure to hazards Features that enable the sanitation technology to resist a climate hazard. The sanitation technology continues to function “as normal” (i.e. no changes in hardware or operations) even when exposed to climate hazards.
1 |  | Armouring and Strengthening Hardening or stiffening the technology or its components against an expected force. | 💦 🌧 🌊🔥💨🌵 🌡☀️ | Select One
1 |  | Oversizing Increasing the tolerance or capacity of the technology or its component so that it can accommodate extreme conditions, projected changes in conditions, or changes in number of users. | 💦 🌧 🌊🌵 | Select One
1 |  | Shapes that distribute pressure The shape of the technology creates more uniform distribution of stress over its cross-section, thus reducing the risk of failure at weaker points. | 💦 🌧 🌊💨🌵 🌡 | Select One
1 |  | Circumvention Technology materials or designs that allow wind or water to pass through so that the stress on the technology or component is reduced. | 💦 🌧 🌊💨 | Select One
1 |  | Sealing and Barriers Integrating seals, barriers or other forms of protection into the technology to protect critical components or processes from being disrupted by a hazard. | 💦 🌧 🌊🔥🌡☀️ | Select One
1 | 3. Enabling flexibility Features that enable the ST to be adapted or reconfigured, or have its operation changed, in order to continue providing services when exposed to climate hazards.
1 |  | Adaptability The technology design can be adapted or upgraded easily to function better under the changing environmental conditions (e.g. increasingly wet or increasingly dry conditions). | 💦 🌧 🌊🔥💨🌵 🌡☀️ | Select One
1 |  | Modular design Additional modules can be added (plug-in type model) or removed to increase or decrease capacity of the system to accommodate variability in demand and environmental conditions. | 💦 🌧 🔥💨🌵 | Select One
1 |  | Platform design The technology shares components with other similar technologies, which makes it easier to transition between technologies to suit customer demand or prevailing environmental conditions. | 💦 🌧 🌊🔥💨 | Select One
1 |  | Redundancy and diversity The technology has redundant components that work in parallel, or that act as back-ups to each other, so that if a component(s) fails, the back-up component can take its place and allow the technology to continue functioning. Diversity entails that the redundant / back-up components can perform the same function, but in a different way. | 💦 🌧 🌊🔥💨🌵 🌡☀️ | Select One
1 |  | Signalling The technology, by the nature of how it functions or by intentional design, has a way of signalling to operators or users when the technology requires modification to prevent failure or to enhance its performance. | 💦 🌧 🌊🔥💨🌵 ☀️ | Select One
1 | 4. Containing failures Features that enable the sanitation technology to continue providing basic services and meet user needs despite damage to technology components caused by climate hazards.
1 |  | Frangibility Less essential components of the technology are designed to breakaway or fail when exposed to a certain level of pressure to protect more essential components of the technology. | 💦 🌊🔥💨 | Select One
1 |  | Fail-operational The technology can still provide its overall function even when components or processes are damaged/compromised and undergoing repair. | 💦 🌧 🌊🔥💨🌵 🌡☀️ | Select One
1 |  | Decentralisation Failures in decentralised systems (small-scale individual or clustered systems) are isolated locally which prevents failures from cascading and causing outages to many users/households. | 💦 🌧 🌊🔥💨🌵 🌡☀️ | Select One
1 | 5. Limiting consequences of complete failure Features that minimise the negative health and environmental consequences of complete ST failure due to a climate hazard.
1 |  | Safe disposal The materials from the destroyed technology are not toxic to the environment or public health and can be safely disposed. | 💦 🌧 🌊🔥💨🌵 🌡☀️ | Select One
1 |  | Reusable materials The materials from the destroyed technology can be reused for other purposes (including rebuilding the technology). | 💦 🌧 🌊🔥💨🌵 🌡☀️ | Select One
1 |  | Fail-silence The technology stops operating if a critical failure is detected, hence preventing the release of human waste into the environment. | 💦 🌧 🌊🔥💨🌵 🌡☀️ | Select One
1 | 6. Facilitating fast recovery Features that enable the ST to be quickly rebuilt or restored if they are damaged, disrupted or destroyed by a climate hazard.
1 |  | Repair speed The technology, its components, processes, or its operations can be quickly replaced, rebuilt or restored if destroyed or disrupted so that performance downtime or degradation is minimised. | 💦 🌧 🌊🔥💨🌵 🌡☀️ | Select One
1 |  | Accessibility for rapid flaw detection Components or processes of the technology can be easily accessed for examination. | 💦 🌧 🌊🔥💨🌵 🌡☀️ | Select One
1 | 7. Providing benefits beyond resilience Features that enable the sanitation technology to provide other benefits to people or to other systems that aid in broader community or system resilience.
1 |  | Reciprocity By providing its service, the technology produces outputs that build resilience in, or aid, another on-site or off-site system. |  | Select One
1 |  | Hybridising Unrelated systems or technologies share the same physical space or structure, thus saving space and enhancing opportunities for reciprocity. |  | Select One
1 |  | Transformative capacity The technology provides an additional service(s) beyond its usual intent that further aids resilient communities. |  | Select One
Example
|  | Sealing and barriers Integrating seals, barriers or other forms of protection into the technology to protect critical components or processes from being disrupted by a hazard. |  | ✅ Yes | Holding tank non-return prevents backflow into toilet in flood. Sealable treatment area door prevents flood inundation. Electrics are sealed and can sustain temporary flood inundation. Roof eaves & insulation mitigate high temps by protecting equipment and supporting thermal comfort in toilet area. | In floods, the absence of sealing in the toilet areas poses a risk of floodwater ingress into treatment system. | A sealable door to the toilet area could be installed at low cost to seal this area against flood inundation.
Note on F18: If the design feature is reflected in the sanitation technology design in any way that supports resilience, select yes and describe it in the next column.
Note on G18: If the design feature is reflected in the sanitation technology design, describe how it helps accommodate climate hazards
Note on H18: If the design feature is absent or a weak point, how does this compromise the sanitation technology's climate resilience? Note: Answering this question is optional. Some features are not relevant to a sanitation technology, or not integrated to avoid over-design. Leave blank if n/a or no ideas.
Note on I18: How could the climate resilience of the sanitation technology be improved through incorporating this design feature? Leave blank if n/a or no ideas.

## 5. Overall resilience
| 5 | Overall resilience self-assessment | [6 empty] | Step 5: Consider the overall resilience of your technology to each hazardous event and trend.
Instructions - for each hazardous event or trend: 1) Look at the overall impact rating that is auto-calculated based on the proportion of low, moderate, and high impact ratings you provided in step 3. 2) Give an overall resilience rating. You may refer back to step 3 and filter the hazards by the 'Hazardous events and trends' (HET) to remind yourself of the likely impacts. 3) Provide a brief justification for your rating.
Hazards Impact
|  |  | Low Impact | Moderate Impact | High Impact | Overall |  | Resilience rating | Justification
|  | Example: Floods | 60% | 20% | 20% | 30.4% | Low impact | High Resilience | The superstructure, combined with the raising of the ST 1 metre above ground, and sealed storage tanks supports the ST resilience to floods. However, the ST is not off-grid so functionality could be temporarily impacted in floods.
TRUE | 💦 | Flood | 0% | 0% | 0% | 0% | Low Impact
TRUE | 🌧 | Changing Precipitation Patterns | 0% | 0% | 0% | 0% | Low Impact
TRUE | 🌊 | High Sea Level | 0% | 0% | 0% | 0% | Low Impact
TRUE | 🔥 | Fire Weather | 0% | 0% | 0% | 0% | Low Impact
TRUE | 💨 | Severe Wind | 0% | 0% | 0% | 0% | Low Impact
TRUE | 🌵 | Droughts | 0% | 0% | 0% | 0% | Low Impact
TRUE | 🌡 | Changing Air Temperature | 0% | 0% | 0% | 0% | Low Impact
TRUE | ☀️ | Extreme Heat | 0% | 0% | 0% | 0% | Low Impact
Note on E6: Calculated automatically from responses in step 3
Note on E7: % hazards with low impact on sanitation technology
Note on F7: % hazards with moderate impact on sanitation technology
Note on G7: % hazards with high impact on sanitation technology
Note on H7: Calculated automatically from responses in step 3
Note on J7: Overall, how resilient is the sanitation technology against the hazardous event or trend? Low Resilience = Likely to fail or have extended outage; Medium resilience = reduced sanitation technology performance or temporary outage; High resilience = continues to function
Note on K7: Why was the low, medium or high rating given?
Note on H8: [Threaded comment] Your version of Excel allows you to read this threaded comment; however, any edits to it will get removed if the file is opened in a newer version of Excel. Learn more: https://go.microsoft.com/fwlink/?linkid=870924 Comment: Hide column

## Overall report
Sanitation Technology Climate Resilience Summary
| Hazardous event or trend |  |  | Impact Rating |  | Resilience Rating
| Column1 | Column2 | Column3 | Column32 | Column4 | Column10 | Column13
TRUE | 💦 | Flood |  | Low Impact |  | -
TRUE
TRUE | 🌧 | Changing precipitation patterns |  | Low Impact |  | -
TRUE
TRUE | 🌊 | High sea level |  | Low Impact |  | -
TRUE
TRUE | 🔥 | Fire weather |  | Low Impact |  | -
TRUE
TRUE | 💨 | Severe wind |  | Low Impact |  | -
TRUE
TRUE | 🌵 | Droughts |  | Low Impact |  | -
TRUE
TRUE | 🌡 | Changing air temperature |  | Low Impact |  | -
TRUE
TRUE | ☀️ | Extreme heat |  | Low Impact |  | -
TRUE

## Impact report
Impactful Hazards
Potential Hazard | Impact Rating | Justification

## Strengths report
Design Feature Strengths
Integrated Design Feature | Description

## Improvements report
Design Feature Improvements
Design Feature | Climate Related Risks | Improvements

## Model_Lists (hidden)
Used to store drop down list information
relevent List Options | Rating Options (2) | Rating Options (3) | HazardRisk Options | rating overall | Score Weight | resilience rating | ReportOptions | CIDS | ToggleHazards | OverallScore
Select One | ✅ Yes | Yes | Low |  |  | Low Resilience | Summary | Flood | All hazards for relevant HETs | Low
✅ Yes | ⛔️ No | Middle | Moderate | Low Impact | 0.01 | Medium Resilience | Detailed | Changing Precipitation Patterns | 💦 Floods | Low-Moderate
⛔️ No |  | No | High | Moderate Impact | 0.5 | High Resilience |  | High Sea Level | 🌧 Changing precipitation patterns | Moderate
|  |  |  | High Impact | 0.99 |  |  | Fire Weather | 🏝High sea level | Moderate-High
[8 empty] | Severe Wind | 🔥 Fire weather | High
[8 empty] | Droughts | 🌬 Severe wind
[8 empty] | Changing Air Temperature | 🌵 Drought
[8 empty] | Extreme Heat | 🌡 Changing air temperature
🥵 Extreme heat

## OverView_Calc (hidden)
| Relevant | Rel | Q1 | Score1 | AutoCalc | Q2 | SelfAssessment | Icon | Comment | Hazard Score - Low | Hazard Score - Moderate | Hazard Score - High | Low % | Moderate % | High % | Characteristics
Flood | TRUE | 0% | Low Impact | 1 | Low Impact | 0 | - | 1 |  | 0 | 0 | 0 | 0% | 0% | 0%
Changing Precipitation Patterns | TRUE | 0% | Low Impact | 1 | Low Impact | 0 | - | 1 |  | 0 | 0 | 0 | 0% | 0% | 0%
High Sea Level | TRUE | 0% | Low Impact | 1 | Low Impact | 0 | - | 1 |  | 0 | 0 | 0 | 0% | 0% | 0%
Fire Weather | TRUE | 0% | Low Impact | 1 | Low Impact | 0 | - | 1 |  | 0 | 0 | 0 | 0% | 0% | 0%
Severe Wind | TRUE | 0% | Low Impact | 1 | Low Impact | 0 | - | 1 |  | 0 | 0 | 0 | 0% | 0% | 0%
Droughts | TRUE | 0% | Low Impact | 1 | Low Impact | 0 | - | 1 |  | 0 | 0 | 0 | 0% | 0% | 0%
Changing Air Temperature | TRUE | 0% | Low Impact | 1 | Low Impact | 0 | - | 1 |  | 0 | 0 | 0 | 0% | 0% | 0%
Extreme Heat | TRUE | 0% | Low Impact | 1 | Low Impact | 0 | - | 1 |  | 0 | 0 | 0 | 0% | 0% | 0%

## DF_Calc (hidden)
| 💦 Floods | 🌧 Changing precipitation patterns | 🌊 High sea level | 🔥 Fire weather | 💨 Severe wind | 🌵 Drought | 🌡 Changing air temperature | ☀️ Extreme heat
| 💦 | 🌧 | 🌊 | 🔥 | 💨 | 🌵 | 🌡 | ☀️
| Flood | Changing Precipitation Patterns | High Sea Level | Fire Weather | Severe Wind | Droughts | Changing Air Temperature | Extreme Heat
User Relevent | ✅ Yes | ✅ Yes | ✅ Yes | ✅ Yes | ✅ Yes | ✅ Yes | ✅ Yes | ✅ Yes | Show In Strengths | Description | Show In Improvements | Climate risks | Improvements | Blurb | String | 💦 Floods | 🌧 Changing precipitation patterns | 🌊 High sea level | 🔥 Fire weather | 💨 Severe wind | 🌵 Drought | 🌡 Changing air temperature | ☀️ Extreme heat
1. Avoiding exposure to hazards
Raising | Yes | Yes | Yes | No | No | No | No | No | FALSE |  | FALSE |  |  | Raising the technology or critical components so they are less likely to come into contact with floodwater/groundwater. | 💦 🌧 🌊 | 💦 | 🌧 | 🌊
Burying | Yes | No | Yes | Yes | Yes | No | No | No | FALSE |  | FALSE |  |  | Installing the technology or its components underground so that they are less likely to come into contact with wind pressure, fire, or force of flooding. | 💦 🌊🔥💨 | 💦 |  | 🌊 | 🔥 | 💨
Portability | Yes | Yes | Yes | Yes | Yes | Yes | No | No | FALSE |  | FALSE |  |  | The ability of the technology to be easily moved to a new location to avoid exposure to a disturbance. | 💦 🌧 🌊🔥💨🌵 | 💦 | 🌧 | 🌊 | 🔥 | 💨 | 🌵
No/low inputs | Yes | Yes | Yes | Yes | Yes | Yes | Yes | Yes | FALSE |  | FALSE |  |  | Technologies that require little or no inputs (e.g. electricity, water, human operators) to operate, thus reducing the need for inputs that could be exposed to disturbances. | 💦 🌧 🌊🔥💨🌵 🌡☀️ | 💦 | 🌧 | 🌊 | 🔥 | 💨 | 🌵 | 🌡 | ☀️
2. Withstanding exposure to hazards | [8 empty] | FALSE |  | FALSE
Armouring and Strengthening | Yes | Yes | Yes | Yes | Yes | Yes | Yes | Yes | FALSE |  | FALSE |  |  | Hardening or stiffening the technology or its components against an expected force. | 💦 🌧 🌊🔥💨🌵 🌡☀️ | 💦 | 🌧 | 🌊 | 🔥 | 💨 | 🌵 | 🌡 | ☀️
Oversizing | Yes | Yes | Yes | No | No | Yes | No | No | FALSE |  | FALSE |  |  | Increasing the tolerance or capacity of the technology or its component so that it can accommodate extreme conditions, projected changes in conditions, or changes in number of users. | 💦 🌧 🌊🌵 | 💦 | 🌧 | 🌊 |  |  | 🌵
Shapes that distribute | Yes | Yes | Yes | No | Yes | Yes | Yes | No | FALSE |  | FALSE |  |  | The shape of the technology creates more uniform distribution of stress over its cross-section, thus reducing the risk of failure at weaker points. | 💦 🌧 🌊💨🌵 🌡 | 💦 | 🌧 | 🌊 |  | 💨 | 🌵 | 🌡
Circumvention | Yes | Yes | Yes | No | Yes | No | No | No | FALSE |  | FALSE |  |  | Technology materials or designs that allow wind or water to pass through so that the stress on the technology or component is reduced. | 💦 🌧 🌊💨 | 💦 | 🌧 | 🌊 |  | 💨
Sealing and barriers | Yes | Yes | Yes | Yes | No | No | Yes | Yes | FALSE |  | FALSE |  |  | Integrating seals, barriers or other forms of protection into the technology to protect critical components or processes from being disrupted by a hazard. | 💦 🌧 🌊🔥🌡☀️ | 💦 | 🌧 | 🌊 | 🔥 |  |  | 🌡 | ☀️
3.Enabling flexibility | [8 empty] | FALSE |  | FALSE
Adaptability | Yes | Yes | Yes | Yes | Yes | Yes | Yes | Yes | FALSE |  | FALSE |  |  | The technology design can be adapted or upgraded easily to function better under the changing environmental conditions (e.g. increasingly wet or increasingly dry conditions). | 💦 🌧 🌊🔥💨🌵 🌡☀️ | 💦 | 🌧 | 🌊 | 🔥 | 💨 | 🌵 | 🌡 | ☀️
Modular design | Yes | Yes | No | Yes | Yes | Yes | No | No | FALSE |  | FALSE |  |  | Additional modules can be added (plug-in type model) or removed to increase or decrease capacity of the system to accommodate variability in demand and environmental conditions. | 💦 🌧 🔥💨🌵 | 💦 | 🌧 |  | 🔥 | 💨 | 🌵
Platform design | Yes | Yes | Yes | Yes | Yes | No | No | No | FALSE |  | FALSE |  |  | The technology shares components with other similar technologies, which makes it easier to transition between technologies to suit customer demand or prevailing environmental conditions. | 💦 🌧 🌊🔥💨 | 💦 | 🌧 | 🌊 | 🔥 | 💨
Redundancy and dive | Yes | Yes | Yes | Yes | Yes | Yes | Yes | Yes | FALSE |  | FALSE |  |  | The technology has redundant components that work in parallel, or that act as back-ups to each other, so that if a component(s) fails, the back-up component can take its place and allow the technology to continue functioning. Diversity entails that the redundant / back-up components can perform the same function, but in a different way. | 💦 🌧 🌊🔥💨🌵 🌡☀️ | 💦 | 🌧 | 🌊 | 🔥 | 💨 | 🌵 | 🌡 | ☀️
Signalling | Yes | Yes | Yes | Yes | Yes | Yes | No | Yes | FALSE |  | FALSE |  |  | The technology, by the nature of how it functions or by intentional design, has a way of signalling to operators or users when the technology requires modification to prevent failure or to enhance its performance. | 💦 🌧 🌊🔥💨🌵 ☀️ | 💦 | 🌧 | 🌊 | 🔥 | 💨 | 🌵 |  | ☀️
4. Containing failures | [8 empty] | FALSE |  | FALSE
Frangibility | Yes | No | Yes | Yes | Yes | No | No | No | FALSE |  | FALSE |  |  | Less essential components of the technology are designed to breakaway or fail when exposed to a certain level of pressure to protect more essential components of the technology. | 💦 🌊🔥💨 | 💦 |  | 🌊 | 🔥 | 💨
Fail-operational | Yes | Yes | Yes | Yes | Yes | Yes | Yes | Yes | FALSE |  | FALSE |  |  | The technology can still provide its overall function even when components or processes are damaged/compromised and undergoing repair. | 💦 🌧 🌊🔥💨🌵 🌡☀️ | 💦 | 🌧 | 🌊 | 🔥 | 💨 | 🌵 | 🌡 | ☀️
Decentralisation | Yes | Yes | Yes | Yes | Yes | Yes | Yes | Yes | FALSE |  | FALSE |  |  | Failures in decentralised systems (small-scale individual or clustered systems) are isolated locally which prevents failures from cascading and causing outages to many users/households. | 💦 🌧 🌊🔥💨🌵 🌡☀️ | 💦 | 🌧 | 🌊 | 🔥 | 💨 | 🌵 | 🌡 | ☀️
Limiting consequences of complete failure | [8 empty] | FALSE |  | FALSE
Safe disposal | Yes | Yes | Yes | Yes | Yes | Yes | Yes | Yes | FALSE |  | FALSE |  |  | The materials from the destroyed technology are not toxic to the environment or public health and can be safely disposed. | 💦 🌧 🌊🔥💨🌵 🌡☀️ | 💦 | 🌧 | 🌊 | 🔥 | 💨 | 🌵 | 🌡 | ☀️
Reusable materials | Yes | Yes | Yes | Yes | Yes | Yes | Yes | Yes | FALSE |  | FALSE |  |  | The materials from the destroyed technology can be reused for other purposes (including rebuilding the technology). | 💦 🌧 🌊🔥💨🌵 🌡☀️ | 💦 | 🌧 | 🌊 | 🔥 | 💨 | 🌵 | 🌡 | ☀️
Fail-silence | Yes | Yes | Yes | Yes | Yes | Yes | Yes | Yes | FALSE |  | FALSE |  |  | If the technology fails so that it cannot be used anymore, no failure will pose a continual health risk to the public or the environment beyond making the technology unavailable for use. | 💦 🌧 🌊🔥💨🌵 🌡☀️ | 💦 | 🌧 | 🌊 | 🔥 | 💨 | 🌵 | 🌡 | ☀️
Facilitating fast recovery | [8 empty] | FALSE |  | FALSE
Repair speed | Yes | Yes | Yes | Yes | Yes | Yes | Yes | Yes | FALSE |  | FALSE |  |  | The technology, its components, processes, or its operations can be quickly replaced, rebuilt or restored if destroyed or disrupted so that performance downtime or degradation is minimised. | 💦 🌧 🌊🔥💨🌵 🌡☀️ | 💦 | 🌧 | 🌊 | 🔥 | 💨 | 🌵 | 🌡 | ☀️
Accessibility for rapid flaw detection and repair | Yes | Yes | Yes | Yes | Yes | Yes | Yes | Yes | FALSE |  | FALSE |  |  | Components or processes of the technology can be easily accessed for examination. | 💦 🌧 🌊🔥💨🌵 🌡☀️ | 💦 | 🌧 | 🌊 | 🔥 | 💨 | 🌵 | 🌡 | ☀️
Providing benefits beyond resilience | [8 empty] | FALSE |  | FALSE
Reciprocity | No | No | No | No | No | No | No | No | FALSE |  | FALSE |  |  | By providing its service, the technology produces outputs that build resilience in, or aid, another on-site or off-site system.
Hybridising | No | No | No | No | No | No | No | No | FALSE |  | FALSE |  |  | Unrelated systems or technologies share the same physical space or structure, thus saving space and enhancing opportunities for reciprocity.
Transformative capacity | No | No | No | No | No | No | No | No | FALSE |  | FALSE |  |  | The technology provides an additional service(s) beyond its usual intent that further aids resilient communities.

## Hazard_Calc (hidden)
Code | Hazards | 💦 | 🌧 | 🌊 | 🔥 | 💨 | 🌵 | 🌡 | ☀️ | Relevant | Count |  | Score | Low Impact | Moderate Impact | High Impact | Comments | String | 💦 | 🌧 | 🌊 | 🔥 | 💨 | 🌵 | 🌡 | ☀️
A1 | Landslides (forces, burying) | 1 | 0 | 0 | 0 | 0 | 0 | 0 | 0 | Select One | 1 | 0 | - | FALSE | FALSE | FALSE |  | 💦 | 💦
A3 | Corrosion | 0 | 0 | 1 | 0 | 0 | 1 | 0 | 0 | Select One | 2 | 0 | - | FALSE | FALSE | FALSE |  | 🌊🌵 |  |  | 🌊 |  |  | 🌵
A4 | Erosion | 1 | 0 | 1 | 0 | 0 | 0 | 0 | 0 | Select One | 2 | 0 | - | FALSE | FALSE | FALSE |  | 💦🌊 | 💦 |  | 🌊
A5 | Expansion / contraction of soils (forces on buried structures) | 0 | 1 | 1 | 0 | 0 | 1 | 1 | 0 | Select One | 4 | 0 | - | FALSE | FALSE | FALSE |  | 🌧🌊🌵🌡 |  | 🌧 | 🌊 |  |  | 🌵 | 🌡
A6 | Exposure to flames | 0 | 0 | 0 | 1 | 0 | 0 | 0 | 0 | Select One | 1 | 0 | - | FALSE | FALSE | FALSE |  | 🔥 |  |  |  | 🔥
A7 | Force of flood waters | 1 | 0 | 1 | 0 | 0 | 0 | 0 | 0 | Select One | 2 | 0 | - | FALSE | FALSE | FALSE |  | 💦🌊 | 💦 |  | 🌊
A8 | Increased inflow velocity | 1 | 0 | 1 | 0 | 0 | 0 | 0 | 0 | Select One | 2 | 0 | - | FALSE | FALSE | FALSE |  | 💦🌊 | 💦 |  | 🌊
A9 | Increased inflow volume | 1 | 0 | 1 | 0 | 0 | 0 | 0 | 0 | Select One | 2 | 0 | - | FALSE | FALSE | FALSE |  | 💦🌊 | 💦 |  | 🌊
A10 | Increased levels of receiving waterways | 1 | 0 | 0 | 0 | 0 | 0 | 0 | 0 | Select One | 1 | 0 | - | FALSE | FALSE | FALSE |  | 💦 | 💦
A12 | Reduced inflow velocity | 0 | 0 | 0 | 0 | 0 | 1 | 0 | 0 | Select One | 1 | 0 | - | FALSE | FALSE | FALSE |  | 🌵 | [5 empty] | 🌵
A13 | Reduced inflow volume | 0 | 0 | 0 | 0 | 0 | 1 | 0 | 0 | Select One | 1 | 0 | - | FALSE | FALSE | FALSE |  | 🌵 | [5 empty] | 🌵
A14 | Rise in groundwater level and/or groundwater saturation | 1 | 1 | 1 | 0 | 0 | 0 | 0 | 0 | Select One | 3 | 0 | - | FALSE | FALSE | FALSE |  | 💦🌧🌊 | 💦 | 🌧 | 🌊
A16 | Temperature driven expansion/contraction of materials (forces on infrastructure) | 0 | 0 | 0 | 1 | 0 | 0 | 1 | 1 | Select One | 3 | 0 | - | FALSE | FALSE | FALSE |  | 🔥🌡☀️ |  |  |  | 🔥 |  |  | 🌡 | ☀️
A17 | Uprooting of trees (impact on buried structures) | 0 | 0 | 0 | 0 | 1 | 0 | 0 | 0 | Select One | 1 | 0 | - | FALSE | FALSE | FALSE |  | 💨 |  |  |  |  | 💨
A18 | Variable inflow velocity | 0 | 1 | 0 | 0 | 0 | 0 | 0 | 0 | Select One | 1 | 0 | - | FALSE | FALSE | FALSE |  | 🌧 |  | 🌧
A19 | Variable inflow volume | 0 | 1 | 0 | 0 | 0 | 0 | 0 | 0 | Select One | 1 | 0 | - | FALSE | FALSE | FALSE |  | 🌧 |  | 🌧
A20 | Water ingress / inundation | 1 | 0 | 1 | 0 | 0 | 0 | 0 | 0 | Select One | 2 | 0 | - | FALSE | FALSE | FALSE |  | 💦🌊 | 💦 |  | 🌊
A21 | Wind force on sanitation structures | 0 | 0 | 0 | 0 | 1 | 0 | 0 | 0 | Select One | 1 | 0 | - | FALSE | FALSE | FALSE |  | 💨 |  |  |  |  | 💨
A22 | Wind-blown debris (e.g. trees) | 0 | 0 | 0 | 0 | 1 | 0 | 0 | 0 | Select One | 1 | 0 | - | FALSE | FALSE | FALSE |  | 💨 |  |  |  |  | 💨
B1 | Biological organisms exposed to saltwater | 0 | 0 | 1 | 0 | 0 | 0 | 0 | 0 | Select One | 1 | 0 | - | FALSE | FALSE | FALSE |  | 🌊 |  |  | 🌊
B2 | Changes in pathogen concentration in inflow | 1 | 0 | 0 | 0 | 0 | 1 | 0 | 0 | Select One | 2 | 0 | - | FALSE | FALSE | FALSE |  | 💦🌵 | 💦 |  |  |  |  | 🌵
B3 | Changes to biological processes or biota (e.g. algal blooms or pond drying impacting biological treatment) | 0 | 0 | 0 | 0 | 0 | 0 | 1 | 1 | Select One | 2 | 0 | - | FALSE | FALSE | FALSE |  | 🌡☀️ | [6 empty] | 🌡 | ☀️
B9 | Rapid change in inflow temperature | 0 | 0 | 0 | 0 | 0 | 0 | 1 | 1 | Select One | 2 | 0 | - | FALSE | FALSE | FALSE |  | 🌡☀️ | [6 empty] | 🌡 | ☀️
B10 | Reduced dilution capacity of receiving waters | 0 | 0 | 0 | 0 | 0 | 1 | 0 | 0 | Select One | 1 | 0 | - | FALSE | FALSE | FALSE |  | 🌵 | [5 empty] | 🌵
C1 | Disrupted access to ST for O&M | 1 | 0 | 1 | 1 | 1 | 0 | 0 | 0 | Select One | 4 | 0 | - | FALSE | FALSE | FALSE |  | 💦🌊🔥💨 | 💦 |  | 🌊 | 🔥 | 💨
C2 | Disrupted access to ST for major repairs | 1 | 0 | 1 | 1 | 1 | 0 | 0 | 0 | Select One | 4 | 0 | - | FALSE | FALSE | FALSE |  | 💦🌊🔥💨 | 💦 |  | 🌊 | 🔥 | 💨
C3 | Disrupted electricity inputs to ST | 1 | 0 | 1 | 1 | 1 | 0 | 0 | 1 | Select One | 5 | 0 | - | FALSE | FALSE | FALSE |  | 💦🌊🔥💨☀️ | 💦 |  | 🌊 | 🔥 | 💨 |  |  | ☀️
C4 | Disrupted FS/excreta collection and delivery | 1 | 0 | 1 | 1 | 1 | 0 | 0 | 0 | Select One | 4 | 0 | - | FALSE | FALSE | FALSE |  | 💦🌊🔥💨 | 💦 |  | 🌊 | 🔥 | 💨
C5 | Disrupted water inputs to ST | 1 | 0 | 1 | 1 | 1 | 1 | 0 | 0 | Select One | 5 | 0 | - | FALSE | FALSE | FALSE |  | 💦🌊🔥💨🌵 | 💦 |  | 🌊 | 🔥 | 💨 | 🌵
💦
🌧
🌊
🔥
💨
🌵
🌡
☀️
⁉